## Read me
Build-up Explorer (thermal mass toolkit, model 1)
What it does:
Computes the ISO 13786 dynamic thermal properties of a layered wall, floor or roof (U, admittance ¦Y¦ and its time lead, decrement factor f and time lag, internal areal heat capacity κ₁) and compares them with the ISO 52016-1 / HEM five-node lump for each mass class.
Everything is a live formula. The heat-transfer matrices are complex numbers, built with COMPLEX, IMPRODUCT, IMSUM and IMDIV and multiplied layer by layer from the room side out.
How to use it:
1. Calculator: pick a build-up key in B4 (or 'Custom'), a period in B5 (24 h for the daily cycle), and optionally a five-node class in B6.
2. Library: the 29 build-ups from the Python model, plus a Custom row at the bottom you can edit. Layer values are mm, or m²K/W for a 'Cavity'.
3. Library results: every build-up at once, with the Python model's values alongside for checking.
4. Materials and Classes: edit material properties or the class node shares; everything follows.
Far side: 'ext' adds Rse = 0.04; 'ground' adds 1 m of clay soil; 'adiabatic' (half a partition) adds a very large resistance; 'room' (an intermediate floor) adds Rsi on the far face.
Companion files: the web app Build-up Explorer and models/buildups.py in gwilma/thermal_mass_in_buildings give the same numbers.
Colour key:
Blue text on yellow: an input you can change.
Black text on pale blue: a calculated result.
Plain black: calculation steps and data.

## Engine
Calculation blocks for the Library results sheet (one ISO chain and one five-node chain per build-up)
Period, hours | 24
W1 | class | IE
W1: ISO 13786 | [18 empty] | row → | 1 | far side | ext | Rsi | 0.13
| Type | Material | d m | λ | ρ | c | R m²K/W | δ m | x = d/δ | z11 | z12 | z21 | z22 | P11 | P12 | P21 | P22 | R part | ρcd J/m²K
Rsi | res | [5 empty] | 0.13 | 0 | 0 | 1 | -0.13 | 0 | 1 | 1 | -0.13 | 0 | 1 | 0.13 | 0
Layer 1 | mass | gypsum plaster | 0.013 | 0.5 | 1300 | 1000 | 0 | 0.10285 | 0.1264 | 0.999957455752033+0.0159769895455509i | -0.0259997787698508-0.00013846746714729i | 0.00654526494000515-1.22899222421088i | 0.999957455752033+0.0159769895455509i | 0.999957455752033+0.0159769895455509i | -0.155994248017615-0.00221547610806891i | 0.00654526494000515-1.22899222421088i | 0.999106571309832+0.175745978692965i | 0.026 | 16900
Layer 2 | mass | dense block | 0.1 | 1.13 | 2000 | 1000 | 0 | 0.12465 | 0.80222 | 0.931040246556561+0.640597397168838i | -0.0872745132646335-0.0189465784438884i | 3.11390498909631-14.3437266565329i | 0.931040246556561+0.640597397168838i | 0.896909385837204+0.762581051518449i | -0.227684449646465-0.136260002451062i | 4.13632520623972-15.4334139297736i | 0.300096561094385+3.03429171985891i | 0.088496 | 200000
Layer 3 | mass | mineral wool | 0.15 | 0.035 | 30 | 1030 | 0 | 0.1765 | 0.84987 | 0.913158518565511+0.718100720020173i | -4.21123759620779-1.02927418634689i | 0.0809512819555347-0.331209202129424i | 0.913158518565511+0.718100720020173i | -33.0328523398916+62.0767888768344i | 1.74927663165403-13.3749323614843i | 15.1850460791887-11.3581880200322i | -1.96845325240057+3.05066965142642i | 4.2857 | 4635
Layer 4 | mass | brick | 0.102 | 0.77 | 1700 | 800 | 0 | 0.12478 | 0.81741 | 0.925671349743335+0.664853161913343i | -0.130497374771535-0.0294407447988599i | 2.24204617217389-9.93796663719564i | 0.925671349743335+0.664853161913343i | -74.1655165415243+36.5358632745572i | 10.8583133000796-11.5579312431186i | 564.46376597634+467.040288031813i | -132.848060749866-45.8562835838345i | 0.13247 | 138720
Layer 5 | none |  | 0 | 0 | 0 | 0 | 0 | 0 | 0 | 1 | -0 | 0 | 1 | -74.1655165415243+36.5358632745572i | 10.8583133000796-11.5579312431186i | 564.46376597634+467.040288031813i | -132.848060749866-45.8562835838345i | 0 | 0
Layer 6 | none |  | 0 | 0 | 0 | 0 | 0 | 0 | 0 | 1 | -0 | 0 | 1 | -74.1655165415243+36.5358632745572i | 10.8583133000796-11.5579312431186i | 564.46376597634+467.040288031813i | -132.848060749866-45.8562835838345i | 0 | 0
Layer 7 | none |  | 0 | 0 | 0 | 0 | 0 | 0 | 0 | 1 | -0 | 0 | 1 | -74.1655165415243+36.5358632745572i | 10.8583133000796-11.5579312431186i | 564.46376597634+467.040288031813i | -132.848060749866-45.8562835838345i | 0 | 0
Layer 8 | none |  | 0 | 0 | 0 | 0 | 0 | 0 | 0 | 1 | -0 | 0 | 1 | -74.1655165415243+36.5358632745572i | 10.8583133000796-11.5579312431186i | 564.46376597634+467.040288031813i | -132.848060749866-45.8562835838345i | 0 | 0
Far-side layer | none |  | 0 | 0 | 0 | 0 | 0 | 0 | 0 | 1 | -0 | 0 | 1 | -74.1655165415243+36.5358632745572i | 10.8583133000796-11.5579312431186i | 564.46376597634+467.040288031813i | -132.848060749866-45.8562835838345i | 0 | 0
Rse | res | [5 empty] | 0.04 | 0 | 0 | 1 | -0.04 | 0 | 1 | -96.7440671805779+17.8542517532847i | 16.1722357300742-9.72367989976522i | 564.46376597634+467.040288031813i | -132.848060749866-45.8562835838345i | 0.04 | 0
U W/m²K | 0.21264 | ¦Y¦ W/m²K | 5.2133 | Y lead h | 1.3707 | f | 0.24921 | lag h | 9.9322 | κ₁ kJ/m²K | 72.4054 | κ total kJ/m²K | 360.255 | Rc m²K/W | 4.5327
W1: five-node
| Kind | R or C | [7 empty] | z11 | z12 | z21 | z22 | P11 | P12 | P21 | P22
Rsi | res | 0.13 | [7 empty] | 1 | -0.13 | 0 | 1 | 1 | -0.13 | 0 | 1
node 5 (room side) | cap | 180127.5 | [7 empty] | 1 | 0 | -13.0992414516087i | 1 | 1 | -0.13 | -13.0992414516087i | 1+1.70290138870913i
6/Rc | res | 0.75545 | [7 empty] | 1 | -0.755446232233843 | 0 | 1 | 1+9.89577259973917i | -0.885446232233843-1.28645043796609i | -13.0992414516087i | 1+1.70290138870913i
node 4 | cap | 0 | [7 empty] | 1 | 0 | 0 | 1 | 1+9.89577259973917i | -0.885446232233843-1.28645043796609i | -13.0992414516087i | 1+1.70290138870913i
3/Rc | res | 1.5109 | [7 empty] | 1 | -1.51089246446769 | 0 | 1 | 1+29.6873177992176i | -2.39633869670153-3.85935131389828i | -13.0992414516087i | 1+1.70290138870913i
node 3 | cap | 0 | [7 empty] | 1 | 0 | 0 | 1 | 1+29.6873177992176i | -2.39633869670153-3.85935131389828i | -13.0992414516087i | 1+1.70290138870913i
3/Rc | res | 1.5109 | [7 empty] | 1 | -1.51089246446769 | 0 | 1 | 1+49.478862998696i | -3.90723116116922-6.43225218983047i | -13.0992414516087i | 1+1.70290138870913i
node 2 | cap | 0 | [7 empty] | 1 | 0 | 0 | 1 | 1+49.478862998696i | -3.90723116116922-6.43225218983047i | -13.0992414516087i | 1+1.70290138870913i
6/Rc | res | 0.75545 | [7 empty] | 1 | -0.755446232233843 | 0 | 1 | 1+59.3746355984352i | -4.66267739340306-7.71870262779656i | -13.0992414516087i | 1+1.70290138870913i
node 1 (outer) | cap | 180127.5 | [7 empty] | 1 | 0 | -13.0992414516087i | 1 | 1+59.3746355984352i | -4.66267739340306-7.71870262779656i | 777.762687805184-26.1984829032174i | -100.109149414674+62.7804383758533i
far-side layer | as ISO | [8 empty] | 1 | -0 | 0 | 1 | 1+59.3746355984352i | -4.66267739340306-7.71870262779656i | 777.762687805184-26.1984829032174i | -100.109149414674+62.7804383758533i
Rse | as ISO | [8 empty] | 1 | -0.04 | 0 | 1 | -30.1105075122074+60.4225749145639i | -0.6583114168161-10.2299201628307i | 777.762687805184-26.1984829032174i | -100.109149414674+62.7804383758533i
¦Y¦ five-node W/m²K | 6.5856
W2 | class | IE
W2: ISO 13786 | [18 empty] | row → | 2 | far side | ext | Rsi | 0.13
| Type | Material | d m | λ | ρ | c | R m²K/W | δ m | x = d/δ | z11 | z12 | z21 | z22 | P11 | P12 | P21 | P22 | R part | ρcd J/m²K
Rsi | res | [5 empty] | 0.13 | 0 | 0 | 1 | -0.13 | 0 | 1 | 1 | -0.13 | 0 | 1 | 0.13 | 0
Layer 1 | mass | plasterboard | 0.0125 | 0.21 | 700 | 1000 | 0 | 0.090833 | 0.13762 | 0.999940225193105+0.0189379589504749i | -0.0595230979186955-0.000375754009423939i | 0.00401686359323574-0.636310349296785i | 0.999940225193105+0.0189379589504749i | 0.999940225193105+0.0189379589504749i | -0.1895153271938-0.00283768867298567i | 0.00401686359323574-0.636310349296785i | 0.999418032925984+0.101658304359057i | 0.059524 | 8750
Layer 2 | res | Cavity | 0 | 0 | 0 | 0 | 0.1 | 0 | 0 | 1 | -0.1 | 0 | 1 | 0.999538538833782+0.0825689938801534i | -0.289457130486398-0.0130035191088914i | 0.00401686359323574-0.636310349296785i | 0.999418032925984+0.101658304359057i | 0.1 | 0
Layer 3 | mass | dense block | 0.1 | 1.13 | 2000 | 1000 | 0 | 0.12465 | 0.80222 | 0.931040246556561+0.640597397168838i | -0.0872745132646335-0.0189465784438884i | 3.11390498909631-14.3437266565329i | 0.931040246556561+0.640597397168838i | 0.865310651309553+0.772634412965928i | -0.346463862973921-0.225340015210106i | 4.70817373661176-14.6698529338472i | -0.222484559806568+4.84627479878324i | 0.088496 | 200000
Layer 4 | mass | mineral wool | 0.15 | 0.035 | 30 | 1030 | 0 | 0.1765 | 0.84987 | 0.913158518565511+0.718100720020173i | -4.21123759620779-1.02927418634689i | 0.0809512819555347-0.331209202129424i | 0.913158518565511+0.718100720020173i | -34.6912027272261+58.2591524116088i | 5.7705212924862-20.634384123846i | 15.1596925428287-10.2390113266067i | -3.78595847396311+4.36216124974294i | 4.2857 | 4635
Layer 5 | mass | brick | 0.102 | 0.77 | 1700 | 800 | 0 | 0.12478 | 0.81741 | 0.925671349743335+0.664853161913343i | -0.130497374771535-0.0294407447988599i | 2.24204617217389-9.93796663719564i | 0.925671349743335+0.664853161913343i | -73.1261783426225+31.7541238829791i | 19.6829246803833-15.7218980300158i | 522.038566808353+475.980735051902i | -198.530795816927-102.089668794429i | 0.13247 | 138720
Layer 6 | none |  | 0 | 0 | 0 | 0 | 0 | 0 | 0 | 1 | -0 | 0 | 1 | -73.1261783426225+31.7541238829791i | 19.6829246803833-15.7218980300158i | 522.038566808353+475.980735051902i | -198.530795816927-102.089668794429i | 0 | 0
Layer 7 | none |  | 0 | 0 | 0 | 0 | 0 | 0 | 0 | 1 | -0 | 0 | 1 | -73.1261783426225+31.7541238829791i | 19.6829246803833-15.7218980300158i | 522.038566808353+475.980735051902i | -198.530795816927-102.089668794429i | 0 | 0
Layer 8 | none |  | 0 | 0 | 0 | 0 | 0 | 0 | 0 | 1 | -0 | 0 | 1 | -73.1261783426225+31.7541238829791i | 19.6829246803833-15.7218980300158i | 522.038566808353+475.980735051902i | -198.530795816927-102.089668794429i | 0 | 0
Far-side layer | none |  | 0 | 0 | 0 | 0 | 0 | 0 | 0 | 1 | -0 | 0 | 1 | -73.1261783426225+31.7541238829791i | 19.6829246803833-15.7218980300158i | 522.038566808353+475.980735051902i | -198.530795816927-102.089668794429i | 0 | 0
Rse | res | [5 empty] | 0.04 | 0 | 0 | 1 | -0.04 | 0 | 1 | -94.0077210149566+12.714894480903i | 27.6241565130604-11.6383112782386i | 522.038566808353+475.980735051902i | -198.530795816927-102.089668794429i | 0.04 | 0
U W/m²K | 0.20677 | ¦Y¦ W/m²K | 3.1647 | Y lead h | 1.0096 | f | 0.16134 | lag h | 10.4769 | κ₁ kJ/m²K | 43.9722 | κ total kJ/m²K | 352.105 | Rc m²K/W | 4.6662
W2: five-node
| Kind | R or C | [7 empty] | z11 | z12 | z21 | z22 | P11 | P12 | P21 | P22
Rsi | res | 0.13 | [7 empty] | 1 | -0.13 | 0 | 1 | 1 | -0.13 | 0 | 1
node 5 (room side) | cap | 176052.5 | [7 empty] | 1 | 0 | -12.8028990890305i | 1 | 1 | -0.13 | -12.8028990890305i | 1+1.66437688157397i
6/Rc | res | 0.7777 | [7 empty] | 1 | -0.777700200487811 | 0 | 1 | 1+9.95681718836423i | -0.907700200487811-1.29438623448735i | -12.8028990890305i | 1+1.66437688157397i
node 4 | cap | 0 | [7 empty] | 1 | 0 | 0 | 1 | 1+9.95681718836423i | -0.907700200487811-1.29438623448735i | -12.8028990890305i | 1+1.66437688157397i
3/Rc | res | 1.5554 | [7 empty] | 1 | -1.55540040097562 | 0 | 1 | 1+29.8704515650926i | -2.46310060146343-3.88315870346205i | -12.8028990890305i | 1+1.66437688157397i
node 3 | cap | 0 | [7 empty] | 1 | 0 | 0 | 1 | 1+29.8704515650926i | -2.46310060146343-3.88315870346205i | -12.8028990890305i | 1+1.66437688157397i
3/Rc | res | 1.5554 | [7 empty] | 1 | -1.55540040097562 | 0 | 1 | 1+49.784085941821i | -4.01850100243905-6.47193117243675i | -12.8028990890305i | 1+1.66437688157397i
node 2 | cap | 0 | [7 empty] | 1 | 0 | 0 | 1 | 1+49.784085941821i | -4.01850100243905-6.47193117243675i | -12.8028990890305i | 1+1.66437688157397i
6/Rc | res | 0.7777 | [7 empty] | 1 | -0.777700200487811 | 0 | 1 | 1+59.7409031301852i | -4.79620120292686-7.7663174069241i | -12.8028990890305i | 1+1.66437688157397i
node 1 (outer) | cap | 176052.5 | [7 empty] | 1 | 0 | -12.8028990890305i | 1 | 1+59.7409031301852i | -4.79620120292686-7.7663174069241i | 764.856754263307-25.605798178061i | -98.4313780542303+63.0696568933333i
far-side layer | as ISO | [8 empty] | 1 | -0 | 0 | 1 | 1+59.7409031301852i | -4.79620120292686-7.7663174069241i | 764.856754263307-25.605798178061i | -98.4313780542303+63.0696568933333i
Rse | as ISO | [8 empty] | 1 | -0.04 | 0 | 1 | -29.5942701705323+60.7651350573076i | -0.85894608075765-10.2891036826574i | 764.856754263307-25.605798178061i | -98.4313780542303+63.0696568933333i
¦Y¦ five-node W/m²K | 6.5462
W3 | class | IE
W3: ISO 13786 | [18 empty] | row → | 3 | far side | ext | Rsi | 0.13
| Type | Material | d m | λ | ρ | c | R m²K/W | δ m | x = d/δ | z11 | z12 | z21 | z22 | P11 | P12 | P21 | P22 | R part | ρcd J/m²K
Rsi | res | [5 empty] | 0.13 | 0 | 0 | 1 | -0.13 | 0 | 1 | 1 | -0.13 | 0 | 1 | 0.13 | 0
Layer 1 | mass | gypsum plaster | 0.013 | 0.5 | 1300 | 1000 | 0 | 0.10285 | 0.1264 | 0.999957455752033+0.0159769895455509i | -0.0259997787698508-0.00013846746714729i | 0.00654526494000515-1.22899222421088i | 0.999957455752033+0.0159769895455509i | 0.999957455752033+0.0159769895455509i | -0.155994248017615-0.00221547610806891i | 0.00654526494000515-1.22899222421088i | 0.999106571309832+0.175745978692965i | 0.026 | 16900
Layer 2 | mass | aerated block | 0.1 | 0.15 | 600 | 1000 | 0 | 0.082919 | 1.206 | 0.649208036041375+1.42031260877983i | -0.619789278416611-0.319956806990616i | 2.09411240480785-4.05651134134863i | 0.649208036041375+1.42031260877983i | 0.229206983362798+2.19024657440491i | -0.661130469447899-0.651595323967933i | 3.90863654239871-4.81145645399339i | 0.063357191664891+2.16129234268371i | 0.66667 | 60000
Layer 3 | mass | mineral wool | 0.15 | 0.035 | 30 | 1030 | 0 | 0.1765 | 0.84987 | 0.913158518565511+0.718100720020173i | -4.21123759620779-1.02927418634689i | 0.0809512819555347-0.331209202129424i | 0.913158518565511+0.718100720020173i | -22.776020416818+18.4037636316337i | 1.8219443811878-10.2366955786823i | 7.76829951813792-1.48543992636269i | -1.76350415457844+2.1853243772829i | 4.2857 | 4635
Layer 4 | mass | brick | 0.102 | 0.77 | 1700 | 800 | 0 | 0.12478 | 0.81741 | 0.925671349743335+0.664853161913343i | -0.130497374771535-0.0294407447988599i | 2.24204617217389-9.93796663719564i | 0.925671349743335+0.664853161913343i | -34.3763851539572+1.85826901846392i | 8.78689137738816-8.49775054906051i | 140.009591309169+271.399168150046i | -100.732400803406-40.2071457602367i | 0.13247 | 138720
Layer 5 | none |  | 0 | 0 | 0 | 0 | 0 | 0 | 0 | 1 | -0 | 0 | 1 | -34.3763851539572+1.85826901846392i | 8.78689137738816-8.49775054906051i | 140.009591309169+271.399168150046i | -100.732400803406-40.2071457602367i | 0 | 0
Layer 6 | none |  | 0 | 0 | 0 | 0 | 0 | 0 | 0 | 1 | -0 | 0 | 1 | -34.3763851539572+1.85826901846392i | 8.78689137738816-8.49775054906051i | 140.009591309169+271.399168150046i | -100.732400803406-40.2071457602367i | 0 | 0
Layer 7 | none |  | 0 | 0 | 0 | 0 | 0 | 0 | 0 | 1 | -0 | 0 | 1 | -34.3763851539572+1.85826901846392i | 8.78689137738816-8.49775054906051i | 140.009591309169+271.399168150046i | -100.732400803406-40.2071457602367i | 0 | 0
Layer 8 | none |  | 0 | 0 | 0 | 0 | 0 | 0 | 0 | 1 | -0 | 0 | 1 | -34.3763851539572+1.85826901846392i | 8.78689137738816-8.49775054906051i | 140.009591309169+271.399168150046i | -100.732400803406-40.2071457602367i | 0 | 0
Far-side layer | none |  | 0 | 0 | 0 | 0 | 0 | 0 | 0 | 1 | -0 | 0 | 1 | -34.3763851539572+1.85826901846392i | 8.78689137738816-8.49775054906051i | 140.009591309169+271.399168150046i | -100.732400803406-40.2071457602367i | 0 | 0
Rse | res | [5 empty] | 0.04 | 0 | 0 | 1 | -0.04 | 0 | 1 | -39.976768806324-8.99769770753788i | 12.8161874095244-6.88946471865104i | 140.009591309169+271.399168150046i | -100.732400803406-40.2071457602367i | 0.04 | 0
U W/m²K | 0.18936 | ¦Y¦ W/m²K | 2.8162 | Y lead h | 2.7297 | f | 0.36293 | lag h | 10.116 | κ₁ kJ/m²K | 39.6476 | κ total kJ/m²K | 220.255 | Rc m²K/W | 5.1108
W3: five-node
| Kind | R or C | [7 empty] | z11 | z12 | z21 | z22 | P11 | P12 | P21 | P22
Rsi | res | 0.13 | [7 empty] | 1 | -0.13 | 0 | 1 | 1 | -0.13 | 0 | 1
node 5 (room side) | cap | 110127.5 | [7 empty] | 1 | 0 | -8.00869779995856i | 1 | 1 | -0.13 | -8.00869779995856i | 1+1.04113071399461i
6/Rc | res | 0.85181 | [7 empty] | 1 | -0.851808080808081 | 0 | 1 | 1+6.8218735027546i | -0.981808080808081-0.886843555358096i | -8.00869779995856i | 1+1.04113071399461i
node 4 | cap | 0 | [7 empty] | 1 | 0 | 0 | 1 | 1+6.8218735027546i | -0.981808080808081-0.886843555358096i | -8.00869779995856i | 1+1.04113071399461i
3/Rc | res | 1.7036 | [7 empty] | 1 | -1.70361616161616 | 0 | 1 | 1+20.4656205082638i | -2.68542424242424-2.66053066607429i | -8.00869779995856i | 1+1.04113071399461i
node 3 | cap | 0 | [7 empty] | 1 | 0 | 0 | 1 | 1+20.4656205082638i | -2.68542424242424-2.66053066607429i | -8.00869779995856i | 1+1.04113071399461i
3/Rc | res | 1.7036 | [7 empty] | 1 | -1.70361616161616 | 0 | 1 | 1+34.109367513773i | -4.3890404040404-4.43421777679048i | -8.00869779995856i | 1+1.04113071399461i
node 2 | cap | 0 | [7 empty] | 1 | 0 | 0 | 1 | 1+34.109367513773i | -4.3890404040404-4.43421777679048i | -8.00869779995856i | 1+1.04113071399461i
6/Rc | res | 0.85181 | [7 empty] | 1 | -0.851808080808081 | 0 | 1 | 1+40.9312410165276i | -5.24084848484848-5.32106133214858i | -8.00869779995856i | 1+1.04113071399461i
node 1 (outer) | cap | 110127.5 | [7 empty] | 1 | 0 | -8.00869779995856i | 1 | 1+40.9312410165276i | -5.24084848484848-5.32106133214858i | 327.805939878638-16.0173955999171i | -41.6147721842229+43.0135024445168i
far-side layer | as ISO | [8 empty] | 1 | -0 | 0 | 1 | 1+40.9312410165276i | -5.24084848484848-5.32106133214858i | 327.805939878638-16.0173955999171i | -41.6147721842229+43.0135024445168i
Rse | as ISO | [8 empty] | 1 | -0.04 | 0 | 1 | -12.1122375951455+41.5719368405243i | -3.57625759747956-7.04160142992925i | 327.805939878638-16.0173955999171i | -41.6147721842229+43.0135024445168i
¦Y¦ five-node W/m²K | 5.4827
W4 | class | IE
W4: ISO 13786 | [18 empty] | row → | 4 | far side | ext | Rsi | 0.13
| Type | Material | d m | λ | ρ | c | R m²K/W | δ m | x = d/δ | z11 | z12 | z21 | z22 | P11 | P12 | P21 | P22 | R part | ρcd J/m²K
Rsi | res | [5 empty] | 0.13 | 0 | 0 | 1 | -0.13 | 0 | 1 | 1 | -0.13 | 0 | 1 | 0.13 | 0
Layer 1 | mass | plasterboard | 0.0125 | 0.21 | 700 | 1000 | 0 | 0.090833 | 0.13762 | 0.999940225193105+0.0189379589504749i | -0.0595230979186955-0.000375754009423939i | 0.00401686359323574-0.636310349296785i | 0.999940225193105+0.0189379589504749i | 0.999940225193105+0.0189379589504749i | -0.1895153271938-0.00283768867298567i | 0.00401686359323574-0.636310349296785i | 0.999418032925984+0.101658304359057i | 0.059524 | 8750
Layer 2 | res | Cavity | 0 | 0 | 0 | 0 | 0.1 | 0 | 0 | 1 | -0.1 | 0 | 1 | 0.999538538833782+0.0825689938801534i | -0.289457130486398-0.0130035191088914i | 0.00401686359323574-0.636310349296785i | 0.999418032925984+0.101658304359057i | 0.1 | 0
Layer 3 | mass | aerated block | 0.1 | 0.15 | 600 | 1000 | 0 | 0.082919 | 1.206 | 0.649208036041375+1.42031260877983i | -0.619789278416611-0.319956806990616i | 2.09411240480785-4.05651134134863i | 0.649208036041375+1.42031260877983i | 0.325553232037667+1.86635475341211i | -0.756351148049319-0.802338931000965i | 3.33445550570165-4.28912325472789i | -0.154461043482446+2.63243872370717i | 0.66667 | 60000
Layer 4 | mass | mineral wool | 0.15 | 0.035 | 30 | 1030 | 0 | 0.1765 | 0.84987 | 0.913158518565511+0.718100720020173i | -4.21123759620779-1.02927418634689i | 0.0809512819555347-0.331209202129424i | 0.913158518565511+0.718100720020173i | -19.499817221801+16.5685058796129i | 3.24546504909848-12.2026410917588i | 6.7694167675308-1.47891695407395i | -2.35837319276296+2.47847535386284i | 4.2857 | 4635
Layer 5 | mass | brick | 0.102 | 0.77 | 1700 | 800 | 0 | 0.12478 | 0.81741 | 0.925671349743335+0.664853161913343i | -0.130497374771535-0.0294407447988599i | 2.24204617217389-9.93796663719564i | 0.925671349743335+0.664853161913343i | -29.9929771832141+2.36617417268677i | 11.4979281968638-9.39187981387592i | 128.187285868842+234.067565256864i | -117.823858237599-58.8859263783791i | 0.13247 | 138720
Layer 6 | none |  | 0 | 0 | 0 | 0 | 0 | 0 | 0 | 1 | -0 | 0 | 1 | -29.9929771832141+2.36617417268677i | 11.4979281968638-9.39187981387592i | 128.187285868842+234.067565256864i | -117.823858237599-58.8859263783791i | 0 | 0
Layer 7 | none |  | 0 | 0 | 0 | 0 | 0 | 0 | 0 | 1 | -0 | 0 | 1 | -29.9929771832141+2.36617417268677i | 11.4979281968638-9.39187981387592i | 128.187285868842+234.067565256864i | -117.823858237599-58.8859263783791i | 0 | 0
Layer 8 | none |  | 0 | 0 | 0 | 0 | 0 | 0 | 0 | 1 | -0 | 0 | 1 | -29.9929771832141+2.36617417268677i | 11.4979281968638-9.39187981387592i | 128.187285868842+234.067565256864i | -117.823858237599-58.8859263783791i | 0 | 0
Far-side layer | none |  | 0 | 0 | 0 | 0 | 0 | 0 | 0 | 1 | -0 | 0 | 1 | -29.9929771832141+2.36617417268677i | 11.4979281968638-9.39187981387592i | 128.187285868842+234.067565256864i | -117.823858237599-58.8859263783791i | 0 | 0
Rse | res | [5 empty] | 0.04 | 0 | 0 | 1 | -0.04 | 0 | 1 | -35.1204686179678-6.99652843758779i | 16.2108825263678-7.03644275874076i | 128.187285868842+234.067565256864i | -117.823858237599-58.8859263783791i | 0.04 | 0
U W/m²K | 0.18469 | ¦Y¦ W/m²K | 2.0264 | Y lead h | 2.3154 | f | 0.30638 | lag h | 10.4358 | κ₁ kJ/m²K | 28.6284 | κ total kJ/m²K | 212.105 | Rc m²K/W | 5.2444
W4: five-node
| Kind | R or C | [7 empty] | z11 | z12 | z21 | z22 | P11 | P12 | P21 | P22
Rsi | res | 0.13 | [7 empty] | 1 | -0.13 | 0 | 1 | 1 | -0.13 | 0 | 1
node 5 (room side) | cap | 106052.5 | [7 empty] | 1 | 0 | -7.71235543738036i | 1 | 1 | -0.13 | -7.71235543738036i | 1+1.00260620685945i
6/Rc | res | 0.87406 | [7 empty] | 1 | -0.874062049062049 | 0 | 1 | 1+6.74107719669151i | -1.00406204906205-0.876340035569899i | -7.71235543738036i | 1+1.00260620685945i
node 4 | cap | 0 | [7 empty] | 1 | 0 | 0 | 1 | 1+6.74107719669151i | -1.00406204906205-0.876340035569899i | -7.71235543738036i | 1+1.00260620685945i
3/Rc | res | 1.7481 | [7 empty] | 1 | -1.7481240981241 | 0 | 1 | 1+20.2232315900745i | -2.75218614718615-2.6290201067097i | -7.71235543738036i | 1+1.00260620685945i
node 3 | cap | 0 | [7 empty] | 1 | 0 | 0 | 1 | 1+20.2232315900745i | -2.75218614718615-2.6290201067097i | -7.71235543738036i | 1+1.00260620685945i
3/Rc | res | 1.7481 | [7 empty] | 1 | -1.7481240981241 | 0 | 1 | 1+33.7053859834575i | -4.50031024531025-4.3817001778495i | -7.71235543738036i | 1+1.00260620685945i
node 2 | cap | 0 | [7 empty] | 1 | 0 | 0 | 1 | 1+33.7053859834575i | -4.50031024531025-4.3817001778495i | -7.71235543738036i | 1+1.00260620685945i
6/Rc | res | 0.87406 | [7 empty] | 1 | -0.874062049062049 | 0 | 1 | 1+40.446463180149i | -5.3743722943723-5.2580402134194i | -7.71235543738036i | 1+1.00260620685945i
node 1 (outer) | cap | 106052.5 | [7 empty] | 1 | 0 | -7.71235543738036i | 1 | 1+40.446463180149i | -5.3743722943723-5.2580402134194i | 311.937500230227-15.4247108747607i | -39.5518750299297+42.451675593868i
far-side layer | as ISO | [8 empty] | 1 | -0 | 0 | 1 | 1+40.446463180149i | -5.3743722943723-5.2580402134194i | 311.937500230227-15.4247108747607i | -39.5518750299297+42.451675593868i
Rse | as ISO | [8 empty] | 1 | -0.04 | 0 | 1 | -11.4775000092091+41.0634516151394i | -3.79229729317511-6.95610723717412i | 311.937500230227-15.4247108747607i | -39.5518750299297+42.451675593868i
¦Y¦ five-node W/m²K | 5.3817
W5 | class | E
W5: ISO 13786 | [18 empty] | row → | 5 | far side | ext | Rsi | 0.13
| Type | Material | d m | λ | ρ | c | R m²K/W | δ m | x = d/δ | z11 | z12 | z21 | z22 | P11 | P12 | P21 | P22 | R part | ρcd J/m²K
Rsi | res | [5 empty] | 0.13 | 0 | 0 | 1 | -0.13 | 0 | 1 | 1 | -0.13 | 0 | 1 | 0.13 | 0
Layer 1 | mass | plasterboard | 0.0125 | 0.21 | 700 | 1000 | 0 | 0.090833 | 0.13762 | 0.999940225193105+0.0189379589504749i | -0.0595230979186955-0.000375754009423939i | 0.00401686359323574-0.636310349296785i | 0.999940225193105+0.0189379589504749i | 0.999940225193105+0.0189379589504749i | -0.1895153271938-0.00283768867298567i | 0.00401686359323574-0.636310349296785i | 0.999418032925984+0.101658304359057i | 0.059524 | 8750
Layer 2 | mass | mineral wool + studs | 0.14 | 0.04 | 60 | 1200 | 0 | 0.12361 | 1.1326 | 0.726804123649525+1.25939175281049i | -3.30842881418949-1.48490164221554i | 0.310997072699183-0.692915710505499i | 0.726804123649525+1.25939175281049i | -0.255237420127978+3.37230350660468i | -3.28971759405274-2.06110322562298i | 1.12838437134694-1.1443988227145i | 0.537448526413872+1.46298013781209i | 3.5 | 10080
Layer 3 | mass | OSB | 0.009 | 0.13 | 650 | 1700 | 0 | 0.056882 | 0.15822 | 0.999895545236243+0.0250343921261386i | -0.0692293229330811-0.000577719040257679i | 0.0060351551224108-0.723205700013385i | 0.999895545236243+0.0250343921261386i | -0.4184127547424+3.44413560630371i | -3.27413750712981-2.24483563245838i | 3.59424455582864-0.911089336109046i | -1.00968798816328+3.84298545748859i | 0.069231 | 9945
Layer 4 | res | Cavity | 0 | 0 | 0 | 0 | 0.18 | 0 | 0 | 1 | -0.18 | 0 | 1 | -1.06537677479156+3.60813168680334i | -3.09239366926042-2.93657301480633i | 3.59424455582864-0.911089336109046i | -1.00968798816328+3.84298545748859i | 0.18 | 0
Layer 5 | mass | brick | 0.102 | 0.77 | 1700 | 800 | 0 | 0.12478 | 0.81741 | 0.925671349743335+0.664853161913343i | -0.130497374771535-0.0294407447988599i | 2.24204617217389-9.93796663719564i | 0.925671349743335+0.664853161913343i | -3.8809291451333+2.64470254105747i | -0.665248381765339-5.24606276222569i | 37.4016982414148+20.2235522431581i | -39.6065143132754+27.0342201110306i | 0.13247 | 138720
Layer 6 | none |  | 0 | 0 | 0 | 0 | 0 | 0 | 0 | 1 | -0 | 0 | 1 | -3.8809291451333+2.64470254105747i | -0.665248381765339-5.24606276222569i | 37.4016982414148+20.2235522431581i | -39.6065143132754+27.0342201110306i | 0 | 0
Layer 7 | none |  | 0 | 0 | 0 | 0 | 0 | 0 | 0 | 1 | -0 | 0 | 1 | -3.8809291451333+2.64470254105747i | -0.665248381765339-5.24606276222569i | 37.4016982414148+20.2235522431581i | -39.6065143132754+27.0342201110306i | 0 | 0
Layer 8 | none |  | 0 | 0 | 0 | 0 | 0 | 0 | 0 | 1 | -0 | 0 | 1 | -3.8809291451333+2.64470254105747i | -0.665248381765339-5.24606276222569i | 37.4016982414148+20.2235522431581i | -39.6065143132754+27.0342201110306i | 0 | 0
Far-side layer | none |  | 0 | 0 | 0 | 0 | 0 | 0 | 0 | 1 | -0 | 0 | 1 | -3.8809291451333+2.64470254105747i | -0.665248381765339-5.24606276222569i | 37.4016982414148+20.2235522431581i | -39.6065143132754+27.0342201110306i | 0 | 0
Rse | res | [5 empty] | 0.04 | 0 | 0 | 1 | -0.04 | 0 | 1 | -5.37699707478989+1.83576045133115i | 0.919012190765681-6.32743156666691i | 37.4016982414148+20.2235522431581i | -39.6065143132754+27.0342201110306i | 0.04 | 0
U W/m²K | 0.24324 | ¦Y¦ W/m²K | 0.88863 | Y lead h | 4.1924 | f | 0.643 | lag h | 6.5509 | κ₁ kJ/m²K | 14.2718 | κ total kJ/m²K | 167.495 | Rc m²K/W | 3.9412
W5: five-node
| Kind | R or C | [7 empty] | z11 | z12 | z21 | z22 | P11 | P12 | P21 | P22
Rsi | res | 0.13 | [7 empty] | 1 | -0.13 | 0 | 1 | 1 | -0.13 | 0 | 1
node 5 (room side) | cap | 0 | [7 empty] | 1 | 0 | 0 | 1 | 1 | -0.13 | 0 | 1
6/Rc | res | 0.65687 | [7 empty] | 1 | -0.656870351870352 | 0 | 1 | 1 | -0.786870351870352 | 0 | 1
node 4 | cap | 0 | [7 empty] | 1 | 0 | 0 | 1 | 1 | -0.786870351870352 | 0 | 1
3/Rc | res | 1.3137 | [7 empty] | 1 | -1.3137407037407 | 0 | 1 | 1 | -2.10061105561105 | 0 | 1
node 3 | cap | 0 | [7 empty] | 1 | 0 | 0 | 1 | 1 | -2.10061105561105 | 0 | 1
3/Rc | res | 1.3137 | [7 empty] | 1 | -1.3137407037407 | 0 | 1 | 1 | -3.41435175935175 | 0 | 1
node 2 | cap | 0 | [7 empty] | 1 | 0 | 0 | 1 | 1 | -3.41435175935175 | 0 | 1
6/Rc | res | 0.65687 | [7 empty] | 1 | -0.656870351870352 | 0 | 1 | 1 | -4.0712221112221 | 0 | 1
node 1 (outer) | cap | 167495 | [7 empty] | 1 | 0 | -12.1805801276163i | 1 | 1 | -4.0712221112221 | -12.1805801276163i | 1+49.589847143064i
far-side layer | as ISO | [8 empty] | 1 | -0 | 0 | 1 | 1 | -4.0712221112221 | -12.1805801276163i | 1+49.589847143064i
Rse | as ISO | [8 empty] | 1 | -0.04 | 0 | 1 | 1+0.487223205104652i | -4.1112221112221-1.98359388572256i | -12.1805801276163i | 1+49.589847143064i
¦Y¦ five-node W/m²K | 0.24369
W6 | class | D
W6: ISO 13786 | [18 empty] | row → | 6 | far side | ext | Rsi | 0.13
| Type | Material | d m | λ | ρ | c | R m²K/W | δ m | x = d/δ | z11 | z12 | z21 | z22 | P11 | P12 | P21 | P22 | R part | ρcd J/m²K
Rsi | res | [5 empty] | 0.13 | 0 | 0 | 1 | -0.13 | 0 | 1 | 1 | -0.13 | 0 | 1 | 0.13 | 0
Layer 1 | mass | plasterboard | 0.0125 | 0.21 | 700 | 1000 | 0 | 0.090833 | 0.13762 | 0.999940225193105+0.0189379589504749i | -0.0595230979186955-0.000375754009423939i | 0.00401686359323574-0.636310349296785i | 0.999940225193105+0.0189379589504749i | 0.999940225193105+0.0189379589504749i | -0.1895153271938-0.00283768867298567i | 0.00401686359323574-0.636310349296785i | 0.999418032925984+0.101658304359057i | 0.059524 | 8750
Layer 2 | mass | mineral wool + studs | 0.14 | 0.04 | 60 | 1200 | 0 | 0.12361 | 1.1326 | 0.726804123649525+1.25939175281049i | -3.30842881418949-1.48490164221554i | 0.310997072699183-0.692915710505499i | 0.726804123649525+1.25939175281049i | -0.255237420127978+3.37230350660468i | -3.28971759405274-2.06110322562298i | 1.12838437134694-1.1443988227145i | 0.537448526413872+1.46298013781209i | 3.5 | 10080
Layer 3 | mass | wood fibre | 0.06 | 0.038 | 160 | 2100 | 0 | 0.05577 | 1.0758 | 0.777438238285684+1.14021896479597i | -1.50856481716219-0.60528965474075i | 0.562020621865444-1.40072530568685i | 0.777438238285684+1.14021896479597i | -6.43852947466374+3.37413156438534i | -0.132692459995089-7.88569124731956i | 6.76233656529234+2.64972748239425i | -5.98621323644284+5.19979386936575i | 1.5789 | 20160
Layer 4 | mass | render | 0.01 | 0.8 | 1800 | 1000 | 0 | 0.11056 | 0.09045 | 0.99998884457869+0.00818122478438429i | -0.0124999721114447-3.40884510881232e-05i | 0.00356973425035676-1.30899401851307i | 0.99998884457869+0.00818122478438429i | -6.55050087230384+3.28806683040098i | 0.00682838434746082-7.95148208356901i | 11.134317308697+11.1450634424417i | -16.3514834915913+5.29630512168188i | 0.0125 | 18000
Layer 5 | none |  | 0 | 0 | 0 | 0 | 0 | 0 | 0 | 1 | -0 | 0 | 1 | -6.55050087230384+3.28806683040098i | 0.00682838434746082-7.95148208356901i | 11.134317308697+11.1450634424417i | -16.3514834915913+5.29630512168188i | 0 | 0
Layer 6 | none |  | 0 | 0 | 0 | 0 | 0 | 0 | 0 | 1 | -0 | 0 | 1 | -6.55050087230384+3.28806683040098i | 0.00682838434746082-7.95148208356901i | 11.134317308697+11.1450634424417i | -16.3514834915913+5.29630512168188i | 0 | 0
Layer 7 | none |  | 0 | 0 | 0 | 0 | 0 | 0 | 0 | 1 | -0 | 0 | 1 | -6.55050087230384+3.28806683040098i | 0.00682838434746082-7.95148208356901i | 11.134317308697+11.1450634424417i | -16.3514834915913+5.29630512168188i | 0 | 0
Layer 8 | none |  | 0 | 0 | 0 | 0 | 0 | 0 | 0 | 1 | -0 | 0 | 1 | -6.55050087230384+3.28806683040098i | 0.00682838434746082-7.95148208356901i | 11.134317308697+11.1450634424417i | -16.3514834915913+5.29630512168188i | 0 | 0
Far-side layer | none |  | 0 | 0 | 0 | 0 | 0 | 0 | 0 | 1 | -0 | 0 | 1 | -6.55050087230384+3.28806683040098i | 0.00682838434746082-7.95148208356901i | 11.134317308697+11.1450634424417i | -16.3514834915913+5.29630512168188i | 0 | 0
Rse | res | [5 empty] | 0.04 | 0 | 0 | 1 | -0.04 | 0 | 1 | -6.99587356465172+2.84226429270331i | 0.660887724011113-8.16333428843629i | 11.134317308697+11.1450634424417i | -16.3514834915913+5.29630512168188i | 0.04 | 0
U W/m²K | 0.18794 | ¦Y¦ W/m²K | 0.922 | Y lead h | 4.2174 | f | 0.64969 | lag h | 6.3086 | κ₁ kJ/m²K | 14.2479 | κ total kJ/m²K | 56.99 | Rc m²K/W | 5.151
W6: five-node
| Kind | R or C | [7 empty] | z11 | z12 | z21 | z22 | P11 | P12 | P21 | P22
Rsi | res | 0.13 | [7 empty] | 1 | -0.13 | 0 | 1 | 1 | -0.13 | 0 | 1
node 5 (room side) | cap | 7123.75 | [7 empty] | 1 | 0 | -0.518053719120608i | 1 | 1 | -0.13 | -0.518053719120608i | 1+0.067346983485679i
6/Rc | res | 0.8585 | [7 empty] | 1 | -0.858495196324144 | 0 | 1 | 1+0.444746629302899i | -0.988495196324144-0.0578170618093769i | -0.518053719120608i | 1+0.067346983485679i
node 4 | cap | 14247.5 | [7 empty] | 1 | 0 | -1.03610743824122i | 1 | 1+0.444746629302899i | -0.988495196324144-0.0578170618093769i | 0.460805290753444-1.55416115736183i | 0.940095312202052+1.09153420906284i
3/Rc | res | 1.717 | [7 empty] | 1 | -1.71699039264829 | 0 | 1 | 0.208801742894834+3.11322640512031i | -2.60262981554876-1.93197081201723i | 0.460805290753444-1.55416115736183i | 0.940095312202052+1.09153420906284i
node 3 | cap | 14247.5 | [7 empty] | 1 | 0 | -1.03610743824122i | 1 | 0.208801742894834+3.11322640512031i | -2.60262981554876-1.93197081201723i | 3.68644232602757-1.7705021962929i | -1.06163401659393+3.78813831994129i
3/Rc | res | 1.717 | [7 empty] | 1 | -1.71699039264829 | 0 | 1 | -6.12078431394652+6.15316166631792i | -0.77981440854837-8.43616791337926i | 3.68644232602757-1.7705021962929i | -1.06163401659393+3.78813831994129i
node 2 | cap | 14247.5 | [7 empty] | 1 | 0 | -1.03610743824122i | 1 | -6.12078431394652+6.15316166631792i | -0.77981440854837-8.43616791337926i | 10.0617788972003+4.57128795925727i | -9.80241034189809+4.59610982908593i
6/Rc | res | 0.8585 | [7 empty] | 1 | -0.858495196324144 | 0 | 1 | -14.7587731636686+2.22873291228115i | 7.63550778236925-12.3819061234277i | 10.0617788972003+4.57128795925727i | -9.80241034189809+4.59610982908593i
node 1 (outer) | cap | 7123.75 | [7 empty] | 1 | 0 | -0.518053719120608i | 1 | -14.7587731636686+2.22873291228115i | 7.63550778236925-12.3819061234277i | 11.216382271334+12.2171252863532i | -16.216902858942+0.64050662505519i
far-side layer | as ISO | [8 empty] | 1 | -0 | 0 | 1 | -14.7587731636686+2.22873291228115i | 7.63550778236925-12.3819061234277i | 11.216382271334+12.2171252863532i | -16.216902858942+0.64050662505519i
Rse | as ISO | [8 empty] | 1 | -0.04 | 0 | 1 | -15.207428454522+1.74004790082702i | 8.28418389672693-12.4075263884299i | 11.216382271334+12.2171252863532i | -16.216902858942+0.64050662505519i
¦Y¦ five-node W/m²K | 1.026
W7 | class | IE
W7: ISO 13786 | [18 empty] | row → | 7 | far side | ext | Rsi | 0.13
| Type | Material | d m | λ | ρ | c | R m²K/W | δ m | x = d/δ | z11 | z12 | z21 | z22 | P11 | P12 | P21 | P22 | R part | ρcd J/m²K
Rsi | res | [5 empty] | 0.13 | 0 | 0 | 1 | -0.13 | 0 | 1 | 1 | -0.13 | 0 | 1 | 0.13 | 0
Layer 1 | mass | plasterboard | 0.0125 | 0.21 | 700 | 1000 | 0 | 0.090833 | 0.13762 | 0.999940225193105+0.0189379589504749i | -0.0595230979186955-0.000375754009423939i | 0.00401686359323574-0.636310349296785i | 0.999940225193105+0.0189379589504749i | 0.999940225193105+0.0189379589504749i | -0.1895153271938-0.00283768867298567i | 0.00401686359323574-0.636310349296785i | 0.999418032925984+0.101658304359057i | 0.059524 | 8750
Layer 2 | res | Cavity | 0 | 0 | 0 | 0 | 0.17 | 0 | 0 | 1 | -0.17 | 0 | 1 | 0.999257358382255+0.127110718330928i | -0.359416392791217-0.0201196004140254i | 0.00401686359323574-0.636310349296785i | 0.999418032925984+0.101658304359057i | 0.17 | 0
Layer 3 | mass | OSB | 0.015 | 0.13 | 650 | 1700 | 0 | 0.056882 | 0.26371 | 0.999194029961923+0.0695367258535264i | -0.115366015980865-0.00267457157737105i | 0.0279399729464096-1.20517371556335i | 0.999194029961923+0.0695367258535264i | 0.987447856593341+0.269891202423947i | -0.472754647155822-0.0594969524217504i | 0.229370284696857-1.83624541605206i | 0.957253848417278+0.603669677023574i | 0.11538 | 16575
Layer 4 | mass | PIR | 0.142 | 0.022 | 30 | 1400 | 0 | 0.12002 | 1.1831 | 0.674988798990129+1.36929152380303i | -6.03411242131346-2.98343859040311i | 0.200472681769332-0.405463247371518i | 0.674988798990129+1.36929152380303i | -6.56541501271084+11.9300766335362i | -4.212801345654-7.18601747632592i | 2.97656494010427-1.27163830279292i | -0.299362365925309+1.8979869718832i | 6.4545 | 5964
Layer 5 | mass | OSB | 0.015 | 0.13 | 650 | 1700 | 0 | 0.056882 | 0.26371 | 0.999194029961923+0.0695367258535264i | -0.115366015980865-0.00267457157737105i | 0.0279399729464096-1.20517371556335i | 0.999194029961923+0.0695367258535264i | -7.73649747931032+11.602666694139i | -3.67010128126248-7.69133270304952i | 17.2569687475495+7.18215880327737i | -9.2092058262383+6.75202088927213i | 0.11538 | 16575
Layer 6 | none |  | 0 | 0 | 0 | 0 | 0 | 0 | 0 | 1 | -0 | 0 | 1 | -7.73649747931032+11.602666694139i | -3.67010128126248-7.69133270304952i | 17.2569687475495+7.18215880327737i | -9.2092058262383+6.75202088927213i | 0 | 0
Layer 7 | none |  | 0 | 0 | 0 | 0 | 0 | 0 | 0 | 1 | -0 | 0 | 1 | -7.73649747931032+11.602666694139i | -3.67010128126248-7.69133270304952i | 17.2569687475495+7.18215880327737i | -9.2092058262383+6.75202088927213i | 0 | 0
Layer 8 | none |  | 0 | 0 | 0 | 0 | 0 | 0 | 0 | 1 | -0 | 0 | 1 | -7.73649747931032+11.602666694139i | -3.67010128126248-7.69133270304952i | 17.2569687475495+7.18215880327737i | -9.2092058262383+6.75202088927213i | 0 | 0
Far-side layer | none |  | 0 | 0 | 0 | 0 | 0 | 0 | 0 | 1 | -0 | 0 | 1 | -7.73649747931032+11.602666694139i | -3.67010128126248-7.69133270304952i | 17.2569687475495+7.18215880327737i | -9.2092058262383+6.75202088927213i | 0 | 0
Rse | res | [5 empty] | 0.04 | 0 | 0 | 1 | -0.04 | 0 | 1 | -8.4267762292123+11.3153803420079i | -3.30173304821295-7.96141353862041i | 17.2569687475495+7.18215880327737i | -9.2092058262383+6.75202088927213i | 0.04 | 0
U W/m²K | 0.14115 | ¦Y¦ W/m²K | 1.6369 | Y lead h | 3.9467 | f | 0.82201 | lag h | 4.4984 | κ₁ kJ/m²K | 23.4971 | κ total kJ/m²K | 47.864 | Rc m²K/W | 6.9148
W7: five-node
| Kind | R or C | [7 empty] | z11 | z12 | z21 | z22 | P11 | P12 | P21 | P22
Rsi | res | 0.13 | [7 empty] | 1 | -0.13 | 0 | 1 | 1 | -0.13 | 0 | 1
node 5 (room side) | cap | 23932 | [7 empty] | 1 | 0 | -1.74038415244701i | 1 | 1 | -0.13 | -1.74038415244701i | 1+0.226249939818111i
6/Rc | res | 1.1525 | [7 empty] | 1 | -1.15247308247308 | 0 | 1 | 1+2.0057458888579i | -1.28247308247308-0.260746965551527i | -1.74038415244701i | 1+0.226249939818111i
node 4 | cap | 0 | [7 empty] | 1 | 0 | 0 | 1 | 1+2.0057458888579i | -1.28247308247308-0.260746965551527i | -1.74038415244701i | 1+0.226249939818111i
3/Rc | res | 2.3049 | [7 empty] | 1 | -2.30494616494616 | 0 | 1 | 1+6.01723766657371i | -3.58741924741924-0.782240896654582i | -1.74038415244701i | 1+0.226249939818111i
node 3 | cap | 0 | [7 empty] | 1 | 0 | 0 | 1 | 1+6.01723766657371i | -3.58741924741924-0.782240896654582i | -1.74038415244701i | 1+0.226249939818111i
3/Rc | res | 2.3049 | [7 empty] | 1 | -2.30494616494616 | 0 | 1 | 1+10.0287294442895i | -5.8923654123654-1.30373482775764i | -1.74038415244701i | 1+0.226249939818111i
node 2 | cap | 0 | [7 empty] | 1 | 0 | 0 | 1 | 1+10.0287294442895i | -5.8923654123654-1.30373482775764i | -1.74038415244701i | 1+0.226249939818111i
6/Rc | res | 1.1525 | [7 empty] | 1 | -1.15247308247308 | 0 | 1 | 1+12.0344753331474i | -7.04483849483848-1.56448179330917i | -1.74038415244701i | 1+0.226249939818111i
node 1 (outer) | cap | 23932 | [7 empty] | 1 | 0 | -1.74038415244701i | 1 | 1+12.0344753331474i | -7.04483849483848-1.56448179330917i | 20.9446101528242-3.48076830489402i | -1.72279931986716+12.4869752127836i
far-side layer | as ISO | [8 empty] | 1 | -0 | 0 | 1 | 1+12.0344753331474i | -7.04483849483848-1.56448179330917i | 20.9446101528242-3.48076830489402i | -1.72279931986716+12.4869752127836i
Rse | as ISO | [8 empty] | 1 | -0.04 | 0 | 1 | 0.162215593887032+12.1737060653432i | -6.97592652204379-2.06396080182051i | 20.9446101528242-3.48076830489402i | -1.72279931986716+12.4869752127836i
¦Y¦ five-node W/m²K | 1.6735
W8 | class | I
W8: ISO 13786 | [18 empty] | row → | 8 | far side | ext | Rsi | 0.13
| Type | Material | d m | λ | ρ | c | R m²K/W | δ m | x = d/δ | z11 | z12 | z21 | z22 | P11 | P12 | P21 | P22 | R part | ρcd J/m²K
Rsi | res | [5 empty] | 0.13 | 0 | 0 | 1 | -0.13 | 0 | 1 | 1 | -0.13 | 0 | 1 | 0.13 | 0
Layer 1 | mass | CLT | 0.1 | 0.13 | 470 | 1600 | 0 | 0.068952 | 1.4503 | 0.270411510446525+2.00031569571631i | -0.656456418013959-0.527982912808354i | 3.75359305074406-4.66695074593813i | 0.270411510446525+2.00031569571631i | 0.270411510446525+2.00031569571631i | -0.691609914372007-0.788023953251474i | 3.75359305074406-4.66695074593813i | -0.217555586150203+2.60701929268827i | 0.76923 | 75200
Layer 2 | mass | wood fibre | 0.16 | 0.038 | 160 | 2100 | 0 | 0.05577 | 2.8689 | -8.51068740824+2.36477604132782i | 4.45867115726034-7.95175466849177i | 7.38332477468381+4.13994377216022i | -8.51068740824+2.36477604132782i | -27.4060967795116-67.0406486909757i | 27.5099449687146+18.4249133554339i | -27.1940223049688+64.4838347455907i | -6.15747493261109-31.3834594399603i | 4.2105 | 53760
Layer 3 | mass | render | 0.01 | 0.8 | 1800 | 1000 | 0 | 0.11056 | 0.09045 | 0.99998884457869+0.00818122478438429i | -0.0124999721114447-3.40884510881232e-05i | 0.00356973425035676-1.30899401851307i | 0.99998884457869+0.00818122478438429i | -26.515193761867-68.0692353963701i | 27.4347981773071+19.0422751279011i | -115.574916307271+99.8957344473506i | 18.3156534594707-67.3780664001824i | 0.0125 | 18000
Layer 4 | none |  | 0 | 0 | 0 | 0 | 0 | 0 | 0 | 1 | -0 | 0 | 1 | -26.515193761867-68.0692353963701i | 27.4347981773071+19.0422751279011i | -115.574916307271+99.8957344473506i | 18.3156534594707-67.3780664001824i | 0 | 0
Layer 5 | none |  | 0 | 0 | 0 | 0 | 0 | 0 | 0 | 1 | -0 | 0 | 1 | -26.515193761867-68.0692353963701i | 27.4347981773071+19.0422751279011i | -115.574916307271+99.8957344473506i | 18.3156534594707-67.3780664001824i | 0 | 0
Layer 6 | none |  | 0 | 0 | 0 | 0 | 0 | 0 | 0 | 1 | -0 | 0 | 1 | -26.515193761867-68.0692353963701i | 27.4347981773071+19.0422751279011i | -115.574916307271+99.8957344473506i | 18.3156534594707-67.3780664001824i | 0 | 0
Layer 7 | none |  | 0 | 0 | 0 | 0 | 0 | 0 | 0 | 1 | -0 | 0 | 1 | -26.515193761867-68.0692353963701i | 27.4347981773071+19.0422751279011i | -115.574916307271+99.8957344473506i | 18.3156534594707-67.3780664001824i | 0 | 0
Layer 8 | none |  | 0 | 0 | 0 | 0 | 0 | 0 | 0 | 1 | -0 | 0 | 1 | -26.515193761867-68.0692353963701i | 27.4347981773071+19.0422751279011i | -115.574916307271+99.8957344473506i | 18.3156534594707-67.3780664001824i | 0 | 0
Far-side layer | none |  | 0 | 0 | 0 | 0 | 0 | 0 | 0 | 1 | -0 | 0 | 1 | -26.515193761867-68.0692353963701i | 27.4347981773071+19.0422751279011i | -115.574916307271+99.8957344473506i | 18.3156534594707-67.3780664001824i | 0 | 0
Rse | res | [5 empty] | 0.04 | 0 | 0 | 1 | -0.04 | 0 | 1 | -21.8921971095762-72.0650647742641i | 26.7021720389283+21.7373977839084i | -115.574916307271+99.8957344473506i | 18.3156534594707-67.3780664001824i | 0.04 | 0
U W/m²K | 0.19371 | ¦Y¦ W/m²K | 2.1875 | Y lead h | 2.2636 | f | 0.14993 | lag h | 14.6099 | κ₁ kJ/m²K | 30.1981 | κ total kJ/m²K | 146.96 | Rc m²K/W | 4.9923
W8: five-node
| Kind | R or C | [7 empty] | z11 | z12 | z21 | z22 | P11 | P12 | P21 | P22
Rsi | res | 0.13 | [7 empty] | 1 | -0.13 | 0 | 1 | 1 | -0.13 | 0 | 1
node 5 (room side) | cap | 146960 | [7 empty] | 1 | 0 | -10.6872327863786i | 1 | 1 | -0.13 | -10.6872327863786i | 1+1.38934026222922i
6/Rc | res | 0.83204 | [7 empty] | 1 | -0.832042847503374 | 0 | 1 | 1+8.89223559950987i | -0.962042847503374-1.15599062793629i | -10.6872327863786i | 1+1.38934026222922i
node 4 | cap | 0 | [7 empty] | 1 | 0 | 0 | 1 | 1+8.89223559950987i | -0.962042847503374-1.15599062793629i | -10.6872327863786i | 1+1.38934026222922i
3/Rc | res | 1.6641 | [7 empty] | 1 | -1.66408569500675 | 0 | 1 | 1+26.6767067985297i | -2.62612854251012-3.46797188380886i | -10.6872327863786i | 1+1.38934026222922i
node 3 | cap | 0 | [7 empty] | 1 | 0 | 0 | 1 | 1+26.6767067985297i | -2.62612854251012-3.46797188380886i | -10.6872327863786i | 1+1.38934026222922i
3/Rc | res | 1.6641 | [7 empty] | 1 | -1.66408569500675 | 0 | 1 | 1+44.4611779975495i | -4.29021423751687-5.77995313968143i | -10.6872327863786i | 1+1.38934026222922i
node 2 | cap | 0 | [7 empty] | 1 | 0 | 0 | 1 | 1+44.4611779975495i | -4.29021423751687-5.77995313968143i | -10.6872327863786i | 1+1.38934026222922i
6/Rc | res | 0.83204 | [7 empty] | 1 | -0.832042847503374 | 0 | 1 | 1+53.3534135970594i | -5.12225708502024-6.93594376761772i | -10.6872327863786i | 1+1.38934026222922i
node 1 (outer) | cap | 0 | [7 empty] | 1 | 0 | 0 | 1 | 1+53.3534135970594i | -5.12225708502024-6.93594376761772i | -10.6872327863786i | 1+1.38934026222922i
far-side layer | as ISO | [8 empty] | 1 | -0 | 0 | 1 | 1+53.3534135970594i | -5.12225708502024-6.93594376761772i | -10.6872327863786i | 1+1.38934026222922i
Rse | as ISO | [8 empty] | 1 | -0.04 | 0 | 1 | 1+53.7809029085145i | -5.16225708502024-6.99151737810689i | -10.6872327863786i | 1+1.38934026222922i
¦Y¦ five-node W/m²K | 6.1893
W9 | class | I
W9: ISO 13786 | [18 empty] | row → | 9 | far side | ext | Rsi | 0.13
| Type | Material | d m | λ | ρ | c | R m²K/W | δ m | x = d/δ | z11 | z12 | z21 | z22 | P11 | P12 | P21 | P22 | R part | ρcd J/m²K
Rsi | res | [5 empty] | 0.13 | 0 | 0 | 1 | -0.13 | 0 | 1 | 1 | -0.13 | 0 | 1 | 0.13 | 0
Layer 1 | mass | plasterboard | 0.0125 | 0.21 | 700 | 1000 | 0 | 0.090833 | 0.13762 | 0.999940225193105+0.0189379589504749i | -0.0595230979186955-0.000375754009423939i | 0.00401686359323574-0.636310349296785i | 0.999940225193105+0.0189379589504749i | 0.999940225193105+0.0189379589504749i | -0.1895153271938-0.00283768867298567i | 0.00401686359323574-0.636310349296785i | 0.999418032925984+0.101658304359057i | 0.059524 | 8750
Layer 2 | res | Cavity | 0 | 0 | 0 | 0 | 0.17 | 0 | 0 | 1 | -0.17 | 0 | 1 | 0.999257358382255+0.127110718330928i | -0.359416392791217-0.0201196004140254i | 0.00401686359323574-0.636310349296785i | 0.999418032925984+0.101658304359057i | 0.17 | 0
Layer 3 | mass | CLT | 0.1 | 0.13 | 470 | 1600 | 0 | 0.068952 | 1.4503 | 0.270411510446525+2.00031569571631i | -0.656456418013959-0.527982912808354i | 3.75359305074406-4.66695074593813i | 0.270411510446525+2.00031569571631i | -0.322648760924064+2.44879155667412i | -0.659345311500694-1.31879671381392i | 5.61793272325634-4.35039361245717i | -1.37609462042314+3.62849896361646i | 0.76923 | 75200
Layer 4 | mass | mineral wool | 0.16 | 0.035 | 30 | 1030 | 0 | 0.1765 | 0.90653 | 0.887621542700208+0.815637289427831i | -4.46860902947471-1.24824190319024i | 0.098172851893335-0.351451182097499i | 0.887621542700208+0.815637289427831i | -32.8184041951461+14.338104922412i | 11.1688839726979-16.2050232605821i | 9.36389670289522+1.07449246818242i | -4.70921276288599+2.20059741624789i | 4.5714 | 4944
Layer 5 | none |  | 0 | 0 | 0 | 0 | 0 | 0 | 0 | 1 | -0 | 0 | 1 | -32.8184041951461+14.338104922412i | 11.1688839726979-16.2050232605821i | 9.36389670289522+1.07449246818242i | -4.70921276288599+2.20059741624789i | 0 | 0
Layer 6 | none |  | 0 | 0 | 0 | 0 | 0 | 0 | 0 | 1 | -0 | 0 | 1 | -32.8184041951461+14.338104922412i | 11.1688839726979-16.2050232605821i | 9.36389670289522+1.07449246818242i | -4.70921276288599+2.20059741624789i | 0 | 0
Layer 7 | none |  | 0 | 0 | 0 | 0 | 0 | 0 | 0 | 1 | -0 | 0 | 1 | -32.8184041951461+14.338104922412i | 11.1688839726979-16.2050232605821i | 9.36389670289522+1.07449246818242i | -4.70921276288599+2.20059741624789i | 0 | 0
Layer 8 | none |  | 0 | 0 | 0 | 0 | 0 | 0 | 0 | 1 | -0 | 0 | 1 | -32.8184041951461+14.338104922412i | 11.1688839726979-16.2050232605821i | 9.36389670289522+1.07449246818242i | -4.70921276288599+2.20059741624789i | 0 | 0
Far-side layer | none |  | 0 | 0 | 0 | 0 | 0 | 0 | 0 | 1 | -0 | 0 | 1 | -32.8184041951461+14.338104922412i | 11.1688839726979-16.2050232605821i | 9.36389670289522+1.07449246818242i | -4.70921276288599+2.20059741624789i | 0 | 0
Rse | res | [5 empty] | 0.04 | 0 | 0 | 1 | -0.04 | 0 | 1 | -33.1929600632619+14.2951252236847i | 11.3572524832133-16.293047157232i | 9.36389670289522+1.07449246818242i | -4.70921276288599+2.20059741624789i | 0.04 | 0
U W/m²K | 0.17421 | ¦Y¦ W/m²K | 1.8197 | Y lead h | 2.1214 | f | 0.28902 | lag h | 8.3253 | κ₁ kJ/m²K | 25.6598 | κ total kJ/m²K | 88.894 | Rc m²K/W | 5.5702
W9: five-node
| Kind | R or C | [7 empty] | z11 | z12 | z21 | z22 | P11 | P12 | P21 | P22
Rsi | res | 0.13 | [7 empty] | 1 | -0.13 | 0 | 1 | 1 | -0.13 | 0 | 1
node 5 (room side) | cap | 88894 | [7 empty] | 1 | 0 | -6.46455410528266i | 1 | 1 | -0.13 | -6.46455410528266i | 1+0.840392033686746i
6/Rc | res | 0.92836 | [7 empty] | 1 | -0.928363858363858 | 0 | 1 | 1+6.00145839178213i | -1.05836385836386-0.780189590931677i | -6.46455410528266i | 1+0.840392033686746i
node 4 | cap | 0 | [7 empty] | 1 | 0 | 0 | 1 | 1+6.00145839178213i | -1.05836385836386-0.780189590931677i | -6.46455410528266i | 1+0.840392033686746i
3/Rc | res | 1.8567 | [7 empty] | 1 | -1.85672771672772 | 0 | 1 | 1+18.0043751753464i | -2.91509157509158-2.34056877279504i | -6.46455410528266i | 1+0.840392033686746i
node 3 | cap | 0 | [7 empty] | 1 | 0 | 0 | 1 | 1+18.0043751753464i | -2.91509157509158-2.34056877279504i | -6.46455410528266i | 1+0.840392033686746i
3/Rc | res | 1.8567 | [7 empty] | 1 | -1.85672771672772 | 0 | 1 | 1+30.0072919589107i | -4.7718192918193-3.9009479546584i | -6.46455410528266i | 1+0.840392033686746i
node 2 | cap | 0 | [7 empty] | 1 | 0 | 0 | 1 | 1+30.0072919589107i | -4.7718192918193-3.9009479546584i | -6.46455410528266i | 1+0.840392033686746i
6/Rc | res | 0.92836 | [7 empty] | 1 | -0.928363858363858 | 0 | 1 | 1+36.0087503506928i | -5.70018315018316-4.68113754559008i | -6.46455410528266i | 1+0.840392033686746i
node 1 (outer) | cap | 0 | [7 empty] | 1 | 0 | 0 | 1 | 1+36.0087503506928i | -5.70018315018316-4.68113754559008i | -6.46455410528266i | 1+0.840392033686746i
far-side layer | as ISO | [8 empty] | 1 | -0 | 0 | 1 | 1+36.0087503506928i | -5.70018315018316-4.68113754559008i | -6.46455410528266i | 1+0.840392033686746i
Rse | as ISO | [8 empty] | 1 | -0.04 | 0 | 1 | 1+36.2673325149041i | -5.74018315018316-4.71475322693755i | -6.46455410528266i | 1+0.840392033686746i
¦Y¦ five-node W/m²K | 4.8842
W10 | class | M
W10: ISO 13786 | [18 empty] | row → | 10 | far side | ext | Rsi | 0.13
| Type | Material | d m | λ | ρ | c | R m²K/W | δ m | x = d/δ | z11 | z12 | z21 | z22 | P11 | P12 | P21 | P22 | R part | ρcd J/m²K
Rsi | res | [5 empty] | 0.13 | 0 | 0 | 1 | -0.13 | 0 | 1 | 1 | -0.13 | 0 | 1 | 0.13 | 0
Layer 1 | mass | plasterboard | 0.0125 | 0.21 | 700 | 1000 | 0 | 0.090833 | 0.13762 | 0.999940225193105+0.0189379589504749i | -0.0595230979186955-0.000375754009423939i | 0.00401686359323574-0.636310349296785i | 0.999940225193105+0.0189379589504749i | 0.999940225193105+0.0189379589504749i | -0.1895153271938-0.00283768867298567i | 0.00401686359323574-0.636310349296785i | 0.999418032925984+0.101658304359057i | 0.059524 | 8750
Layer 2 | res | Cavity | 0 | 0 | 0 | 0 | 0.1 | 0 | 0 | 1 | -0.1 | 0 | 1 | 0.999538538833782+0.0825689938801534i | -0.289457130486398-0.0130035191088914i | 0.00401686359323574-0.636310349296785i | 0.999418032925984+0.101658304359057i | 0.1 | 0
Layer 3 | mass | EPS | 0.07 | 0.032 | 20 | 1450 | 0 | 0.1742 | 0.40183 | 0.99565507534106+0.161418909100461i | -2.18559904301592-0.117720776255074i | 0.00794451188879779-0.147497477792385i | 0.99565507534106+0.161418909100461i | 0.898181220787529+1.63380108054887i | -2.45846024902738-0.399507433393669i | 0.126831497202632-0.779670674110903i | 0.97444848239406+0.30513246535951i | 2.1875 | 2030
Layer 4 | mass | dense concrete | 0.15 | 2 | 2400 | 1000 | 0 | 0.15139 | 0.99083 | 0.839730425010728+0.971242006803916i | -0.0725934998986889-0.0244311002354339i | 8.52806277986165-25.3399117755658i | 0.839730425010728+0.971242006803916i | -0.860841496591286+2.29780419708447i | -1.73970937240706-2.76919589489242i | 49.9238742557216-9.35820381716993i | -30.5674698911031+60.0927956554751i | 0.075 | 360000
Layer 5 | mass | EPS | 0.07 | 0.032 | 20 | 1450 | 0 | 0.1742 | 0.40183 | 0.99565507534106+0.161418909100461i | -2.18559904301592-0.117720776255074i | 0.00794451188879779-0.147497477792385i | 0.99565507534106+0.161418909100461i | -111.443237066628+16.7250683917893i | 72.5972536074964-130.778316329432i | 51.5496311927321-1.11365892392605i | -40.5570406087174+55.1321321768363i | 2.1875 | 2030
Layer 6 | mass | render | 0.01 | 0.8 | 1800 | 1000 | 0 | 0.11056 | 0.09045 | 0.99998884457869+0.00818122478438429i | -0.0124999721114447-3.40884510881232e-05i | 0.00356973425035676-1.30899401851307i | 0.99998884457869+0.00818122478438429i | -112.223232329586+15.8253031018726i | 74.1752118028837-130.870690579683i | 73.0533589726143+145.246327393176i | -211.936517467775-40.6965036788295i | 0.0125 | 18000
Layer 7 | none |  | 0 | 0 | 0 | 0 | 0 | 0 | 0 | 1 | -0 | 0 | 1 | -112.223232329586+15.8253031018726i | 74.1752118028837-130.870690579683i | 73.0533589726143+145.246327393176i | -211.936517467775-40.6965036788295i | 0 | 0
Layer 8 | none |  | 0 | 0 | 0 | 0 | 0 | 0 | 0 | 1 | -0 | 0 | 1 | -112.223232329586+15.8253031018726i | 74.1752118028837-130.870690579683i | 73.0533589726143+145.246327393176i | -211.936517467775-40.6965036788295i | 0 | 0
Far-side layer | none |  | 0 | 0 | 0 | 0 | 0 | 0 | 0 | 1 | -0 | 0 | 1 | -112.223232329586+15.8253031018726i | 74.1752118028837-130.870690579683i | 73.0533589726143+145.246327393176i | -211.936517467775-40.6965036788295i | 0 | 0
Rse | res | [5 empty] | 0.04 | 0 | 0 | 1 | -0.04 | 0 | 1 | -115.145366688491+10.0154500061456i | 82.6526725015947-129.24283043253i | 73.0533589726143+145.246327393176i | -211.936517467775-40.6965036788295i | 0.04 | 0
U W/m²K | 0.20868 | ¦Y¦ W/m²K | 0.7534 | Y lead h | 3.4953 | f | 0.031236 | lag h | 8.1733 | κ₁ kJ/m²K | 10.4493 | κ total kJ/m²K | 390.81 | Rc m²K/W | 4.622
W10: five-node
| Kind | R or C | [7 empty] | z11 | z12 | z21 | z22 | P11 | P12 | P21 | P22
Rsi | res | 0.13 | [7 empty] | 1 | -0.13 | 0 | 1 | 1 | -0.13 | 0 | 1
node 5 (room side) | cap | 0 | [7 empty] | 1 | 0 | 0 | 1 | 1 | -0.13 | 0 | 1
6/Rc | res | 0.77034 | [7 empty] | 1 | -0.770337301587302 | 0 | 1 | 1 | -0.900337301587302 | 0 | 1
node 4 | cap | 0 | [7 empty] | 1 | 0 | 0 | 1 | 1 | -0.900337301587302 | 0 | 1
3/Rc | res | 1.5407 | [7 empty] | 1 | -1.5406746031746 | 0 | 1 | 1 | -2.4410119047619 | 0 | 1
node 3 | cap | 390810 | [7 empty] | 1 | 0 | -28.4205052071627i | 1 | 1 | -2.4410119047619 | -28.4205052071627i | 1+69.3747915500317i
3/Rc | res | 1.5407 | [7 empty] | 1 | -1.5406746031746 | 0 | 1 | 1+43.7867505820671i | -3.9816865079365-106.883979441666i | -28.4205052071627i | 1+69.3747915500317i
node 2 | cap | 0 | [7 empty] | 1 | 0 | 0 | 1 | 1+43.7867505820671i | -3.9816865079365-106.883979441666i | -28.4205052071627i | 1+69.3747915500317i
6/Rc | res | 0.77034 | [7 empty] | 1 | -0.770337301587302 | 0 | 1 | 1+65.6801258731007i | -4.7520238095238-160.325969162499i | -28.4205052071627i | 1+69.3747915500317i
node 1 (outer) | cap | 0 | [7 empty] | 1 | 0 | 0 | 1 | 1+65.6801258731007i | -4.7520238095238-160.325969162499i | -28.4205052071627i | 1+69.3747915500317i
far-side layer | as ISO | [8 empty] | 1 | -0 | 0 | 1 | 1+65.6801258731007i | -4.7520238095238-160.325969162499i | -28.4205052071627i | 1+69.3747915500317i
Rse | as ISO | [8 empty] | 1 | -0.04 | 0 | 1 | 1+66.8169460813872i | -4.7920238095238-163.1009608245i | -28.4205052071627i | 1+69.3747915500317i
¦Y¦ five-node W/m²K | 0.40954
W11 | class | D
W11: ISO 13786 | [18 empty] | row → | 11 | far side | ext | Rsi | 0.13
| Type | Material | d m | λ | ρ | c | R m²K/W | δ m | x = d/δ | z11 | z12 | z21 | z22 | P11 | P12 | P21 | P22 | R part | ρcd J/m²K
Rsi | res | [5 empty] | 0.13 | 0 | 0 | 1 | -0.13 | 0 | 1 | 1 | -0.13 | 0 | 1 | 0.13 | 0
Layer 1 | mass | gypsum plaster | 0.013 | 0.5 | 1300 | 1000 | 0 | 0.10285 | 0.1264 | 0.999957455752033+0.0159769895455509i | -0.0259997787698508-0.00013846746714729i | 0.00654526494000515-1.22899222421088i | 0.999957455752033+0.0159769895455509i | 0.999957455752033+0.0159769895455509i | -0.155994248017615-0.00221547610806891i | 0.00654526494000515-1.22899222421088i | 0.999106571309832+0.175745978692965i | 0.026 | 16900
Layer 2 | mass | brick | 0.215 | 0.77 | 1700 | 800 | 0 | 0.12478 | 1.723 | -0.438099471725514+2.67999813033158i | -0.198149506677515-0.264760362935957i | 20.1627018038932-15.0899831508906i | -0.438099471725514+2.67999813033158i | -0.807584503569835+2.91467587736376i | -0.0771634356438671-0.716441491527383i | 23.693765885917-14.2112397409914i | -4.08740395844246+4.90989011279009i | 0.27922 | 292400
Layer 3 | none |  | 0 | 0 | 0 | 0 | 0 | 0 | 0 | 1 | -0 | 0 | 1 | -0.807584503569835+2.91467587736376i | -0.0771634356438671-0.716441491527383i | 23.693765885917-14.2112397409914i | -4.08740395844246+4.90989011279009i | 0 | 0
Layer 4 | none |  | 0 | 0 | 0 | 0 | 0 | 0 | 0 | 1 | -0 | 0 | 1 | -0.807584503569835+2.91467587736376i | -0.0771634356438671-0.716441491527383i | 23.693765885917-14.2112397409914i | -4.08740395844246+4.90989011279009i | 0 | 0
Layer 5 | none |  | 0 | 0 | 0 | 0 | 0 | 0 | 0 | 1 | -0 | 0 | 1 | -0.807584503569835+2.91467587736376i | -0.0771634356438671-0.716441491527383i | 23.693765885917-14.2112397409914i | -4.08740395844246+4.90989011279009i | 0 | 0
Layer 6 | none |  | 0 | 0 | 0 | 0 | 0 | 0 | 0 | 1 | -0 | 0 | 1 | -0.807584503569835+2.91467587736376i | -0.0771634356438671-0.716441491527383i | 23.693765885917-14.2112397409914i | -4.08740395844246+4.90989011279009i | 0 | 0
Layer 7 | none |  | 0 | 0 | 0 | 0 | 0 | 0 | 0 | 1 | -0 | 0 | 1 | -0.807584503569835+2.91467587736376i | -0.0771634356438671-0.716441491527383i | 23.693765885917-14.2112397409914i | -4.08740395844246+4.90989011279009i | 0 | 0
Layer 8 | none |  | 0 | 0 | 0 | 0 | 0 | 0 | 0 | 1 | -0 | 0 | 1 | -0.807584503569835+2.91467587736376i | -0.0771634356438671-0.716441491527383i | 23.693765885917-14.2112397409914i | -4.08740395844246+4.90989011279009i | 0 | 0
Far-side layer | none |  | 0 | 0 | 0 | 0 | 0 | 0 | 0 | 1 | -0 | 0 | 1 | -0.807584503569835+2.91467587736376i | -0.0771634356438671-0.716441491527383i | 23.693765885917-14.2112397409914i | -4.08740395844246+4.90989011279009i | 0 | 0
Rse | res | [5 empty] | 0.04 | 0 | 0 | 1 | -0.04 | 0 | 1 | -1.75533513900652+3.48312546700342i | 0.086332722693831-0.912837096038987i | 23.693765885917-14.2112397409914i | -4.08740395844246+4.90989011279009i | 0.04 | 0
U W/m²K | 2.1043 | ¦Y¦ W/m²K | 4.2539 | Y lead h | 1.4229 | f | 0.51828 | lag h | 6.3602 | κ₁ kJ/m²K | 66.6047 | κ total kJ/m²K | 309.3 | Rc m²K/W | 0.30522
W11: five-node
| Kind | R or C | [7 empty] | z11 | z12 | z21 | z22 | P11 | P12 | P21 | P22
Rsi | res | 0.13 | [7 empty] | 1 | -0.13 | 0 | 1 | 1 | -0.13 | 0 | 1
node 5 (room side) | cap | 38662.5 | [7 empty] | 1 | 0 | -2.81161634188462i | 1 | 1 | -0.13 | -2.81161634188462i | 1+0.365510124445001i
6/Rc | res | 0.05087 | [7 empty] | 1 | -0.0508701298701299 | 0 | 1 | 1+0.14302728845665i | -0.18087012987013-0.0185935474993646i | -2.81161634188462i | 1+0.365510124445001i
node 4 | cap | 77325 | [7 empty] | 1 | 0 | -5.62323268376923i | 1 | 1+0.14302728845665i | -0.18087012987013-0.0185935474993646i | 0.804275723120324-8.43484902565385i | 0.895444155994357+1.3825849502483i
3/Rc | res | 0.10174 | [7 empty] | 1 | -0.10174025974026 | 0 | 1 | 0.918172779026953+1.00119101919655i | -0.271972850883894-0.159258099450602i | 0.804275723120324-8.43484902565385i | 0.895444155994357+1.3825849502483i
node 3 | cap | 77325 | [7 empty] | 1 | 0 | -5.62323268376923i | 1 | 0.918172779026953+1.00119101919655i | -0.271972850883894-0.159258099450602i | 6.43420578496259-13.5979482060254i | -0.00010119399123909+2.91195157443651i
3/Rc | res | 0.10174 | [7 empty] | 1 | -0.10174025974026 | 0 | 1 | 0.263555011242575+2.38464980161218i | -0.271962555380941-0.455520808984832i | 6.43420578496259-13.5979482060254i | -0.00010119399123909+2.91195157443651i
node 2 | cap | 77325 | [7 empty] | 1 | 0 | -5.62323268376923i | 1 | 0.263555011242575+2.38464980161218i | -0.271962555380941-0.455520808984832i | 19.843646488732-15.0799793592158i | -2.56160069521175+4.44126030461602i
6/Rc | res | 0.05087 | [7 empty] | 1 | -0.0508701298701299 | 0 | 1 | -0.745893862736165+3.15177031005437i | -0.141653595340104-0.681448297467702i | 19.843646488732-15.0799793592158i | -2.56160069521175+4.44126030461602i
node 1 (outer) | cap | 38662.5 | [7 empty] | 1 | 0 | -2.81161634188462i | 1 | -0.745893862736165+3.15177031005437i | -0.141653595340104-0.681448297467702i | 28.7052153983476-12.9828119854354i | -4.47757186452139+4.83953586816097i
far-side layer | as ISO | [8 empty] | 1 | -0 | 0 | 1 | -0.745893862736165+3.15177031005437i | -0.141653595340104-0.681448297467702i | 28.7052153983476-12.9828119854354i | -4.47757186452139+4.83953586816097i
Rse | as ISO | [8 empty] | 1 | -0.04 | 0 | 1 | -1.89410247867007+3.67108278947179i | 0.037449279240752-0.875029732194141i | 28.7052153983476-12.9828119854354i | -4.47757186452139+4.83953586816097i
¦Y¦ five-node W/m²K | 4.7166
W12 | class | E
W12: ISO 13786 | [18 empty] | row → | 12 | far side | ext | Rsi | 0.13
| Type | Material | d m | λ | ρ | c | R m²K/W | δ m | x = d/δ | z11 | z12 | z21 | z22 | P11 | P12 | P21 | P22 | R part | ρcd J/m²K
Rsi | res | [5 empty] | 0.13 | 0 | 0 | 1 | -0.13 | 0 | 1 | 1 | -0.13 | 0 | 1 | 0.13 | 0
Layer 1 | mass | plasterboard | 0.0125 | 0.21 | 700 | 1000 | 0 | 0.090833 | 0.13762 | 0.999940225193105+0.0189379589504749i | -0.0595230979186955-0.000375754009423939i | 0.00401686359323574-0.636310349296785i | 0.999940225193105+0.0189379589504749i | 0.999940225193105+0.0189379589504749i | -0.1895153271938-0.00283768867298567i | 0.00401686359323574-0.636310349296785i | 0.999418032925984+0.101658304359057i | 0.059524 | 8750
Layer 2 | mass | PIR | 0.08 | 0.022 | 30 | 1400 | 0 | 0.12002 | 0.66653 | 0.967120132907035+0.443291496253778i | -3.61244600948936-0.537997720069351i | 0.0361508515962169-0.242738946127061i | 0.967120132907035+0.443291496253778i | 0.601823067292448+2.75805599862632i | -3.73767791404973-0.991674677825036i | 0.326701427357176-0.855647721219413i | 0.913953080960608+0.587249473957457i | 3.6364 | 3360
Layer 3 | mass | brick | 0.215 | 0.77 | 1700 | 800 | 0 | 0.12478 | 1.723 | -0.438099471725514+2.67999813033158i | -0.198149506677515-0.264760362935957i | 20.1627018038932-15.0899831508906i | -0.438099471725514+2.67999813033158i | -7.94652061539843+0.487630404517188i | 4.26954203383377-9.94085941193907i | 55.9034041633592+47.7787787426243i | -92.3002692537219+38.5987747948817i | 0.27922 | 292400
Layer 4 | none |  | 0 | 0 | 0 | 0 | 0 | 0 | 0 | 1 | -0 | 0 | 1 | -7.94652061539843+0.487630404517188i | 4.26954203383377-9.94085941193907i | 55.9034041633592+47.7787787426243i | -92.3002692537219+38.5987747948817i | 0 | 0
Layer 5 | none |  | 0 | 0 | 0 | 0 | 0 | 0 | 0 | 1 | -0 | 0 | 1 | -7.94652061539843+0.487630404517188i | 4.26954203383377-9.94085941193907i | 55.9034041633592+47.7787787426243i | -92.3002692537219+38.5987747948817i | 0 | 0
Layer 6 | none |  | 0 | 0 | 0 | 0 | 0 | 0 | 0 | 1 | -0 | 0 | 1 | -7.94652061539843+0.487630404517188i | 4.26954203383377-9.94085941193907i | 55.9034041633592+47.7787787426243i | -92.3002692537219+38.5987747948817i | 0 | 0
Layer 7 | none |  | 0 | 0 | 0 | 0 | 0 | 0 | 0 | 1 | -0 | 0 | 1 | -7.94652061539843+0.487630404517188i | 4.26954203383377-9.94085941193907i | 55.9034041633592+47.7787787426243i | -92.3002692537219+38.5987747948817i | 0 | 0
Layer 8 | none |  | 0 | 0 | 0 | 0 | 0 | 0 | 0 | 1 | -0 | 0 | 1 | -7.94652061539843+0.487630404517188i | 4.26954203383377-9.94085941193907i | 55.9034041633592+47.7787787426243i | -92.3002692537219+38.5987747948817i | 0 | 0
Far-side layer | none |  | 0 | 0 | 0 | 0 | 0 | 0 | 0 | 1 | -0 | 0 | 1 | -7.94652061539843+0.487630404517188i | 4.26954203383377-9.94085941193907i | 55.9034041633592+47.7787787426243i | -92.3002692537219+38.5987747948817i | 0 | 0
Rse | res | [5 empty] | 0.04 | 0 | 0 | 1 | -0.04 | 0 | 1 | -10.1826567819328-1.42352074518778i | 7.96155280398265-11.4848104037343i | 55.9034041633592+47.7787787426243i | -92.3002692537219+38.5987747948817i | 0.04 | 0
U W/m²K | 0.24125 | ¦Y¦ W/m²K | 0.73574 | Y lead h | 4.2152 | f | 0.29662 | lag h | 8.3154 | κ₁ kJ/m²K | 11.0926 | κ total kJ/m²K | 304.51 | Rc m²K/W | 3.9751
W12: five-node
| Kind | R or C | [7 empty] | z11 | z12 | z21 | z22 | P11 | P12 | P21 | P22
Rsi | res | 0.13 | [7 empty] | 1 | -0.13 | 0 | 1 | 1 | -0.13 | 0 | 1
node 5 (room side) | cap | 0 | [7 empty] | 1 | 0 | 0 | 1 | 1 | -0.13 | 0 | 1
6/Rc | res | 0.66252 | [7 empty] | 1 | -0.662518037518038 | 0 | 1 | 1 | -0.792518037518038 | 0 | 1
node 4 | cap | 0 | [7 empty] | 1 | 0 | 0 | 1 | 1 | -0.792518037518038 | 0 | 1
3/Rc | res | 1.325 | [7 empty] | 1 | -1.32503607503608 | 0 | 1 | 1 | -2.11755411255412 | 0 | 1
node 3 | cap | 0 | [7 empty] | 1 | 0 | 0 | 1 | 1 | -2.11755411255412 | 0 | 1
3/Rc | res | 1.325 | [7 empty] | 1 | -1.32503607503608 | 0 | 1 | 1 | -3.4425901875902 | 0 | 1
node 2 | cap | 0 | [7 empty] | 1 | 0 | 0 | 1 | 1 | -3.4425901875902 | 0 | 1
6/Rc | res | 0.66252 | [7 empty] | 1 | -0.662518037518038 | 0 | 1 | 1 | -4.10510822510824 | 0 | 1
node 1 (outer) | cap | 304510 | [7 empty] | 1 | 0 | -22.1445921051997i | 1 | 1 | -4.10510822510824 | -22.1445921051997i | 1+90.9059471927223i
far-side layer | as ISO | [8 empty] | 1 | -0 | 0 | 1 | 1 | -4.10510822510824 | -22.1445921051997i | 1+90.9059471927223i
Rse | as ISO | [8 empty] | 1 | -0.04 | 0 | 1 | 1+0.885783684207988i | -4.14510822510824-3.63623788770889i | -22.1445921051997i | 1+90.9059471927223i
¦Y¦ five-node W/m²K | 0.24227
W13 | class | I
W13: ISO 13786 | [18 empty] | row → | 13 | far side | ext | Rsi | 0.13
| Type | Material | d m | λ | ρ | c | R m²K/W | δ m | x = d/δ | z11 | z12 | z21 | z22 | P11 | P12 | P21 | P22 | R part | ρcd J/m²K
Rsi | res | [5 empty] | 0.13 | 0 | 0 | 1 | -0.13 | 0 | 1 | 1 | -0.13 | 0 | 1 | 0.13 | 0
Layer 1 | mass | gypsum plaster | 0.013 | 0.5 | 1300 | 1000 | 0 | 0.10285 | 0.1264 | 0.999957455752033+0.0159769895455509i | -0.0259997787698508-0.00013846746714729i | 0.00654526494000515-1.22899222421088i | 0.999957455752033+0.0159769895455509i | 0.999957455752033+0.0159769895455509i | -0.155994248017615-0.00221547610806891i | 0.00654526494000515-1.22899222421088i | 0.999106571309832+0.175745978692965i | 0.026 | 16900
Layer 2 | mass | brick | 0.215 | 0.77 | 1700 | 800 | 0 | 0.12478 | 1.723 | -0.438099471725514+2.67999813033158i | -0.198149506677515-0.264760362935957i | 20.1627018038932-15.0899831508906i | -0.438099471725514+2.67999813033158i | -0.807584503569835+2.91467587736376i | -0.0771634356438671-0.716441491527383i | 23.693765885917-14.2112397409914i | -4.08740395844246+4.90989011279009i | 0.27922 | 292400
Layer 3 | mass | EPS | 0.1 | 0.032 | 20 | 1450 | 0 | 0.1742 | 0.57404 | 0.981907242656509+0.329124266495967i | -3.11369072705472-0.343074398456718i | 0.0231527409518256-0.210130732960228i | 0.981907242656509+0.329124266495967i | -80.4028352867733+38.7168266196i | 14.5714003441224-14.6144711093869i | 28.5361093685859-5.91874485186828i | -5.78174845317956+3.47541965773019i | 3.125 | 2900
Layer 4 | mass | render | 0.01 | 0.8 | 1800 | 1000 | 0 | 0.11056 | 0.09045 | 0.99998884457869+0.00818122478438429i | -0.0124999721114447-3.40884510881232e-05i | 0.00356973425035676-1.30899401851307i | 0.99998884457869+0.00818122478438429i | -81.0755917529049+38.1316124421191i | 14.7631922333564-14.5383417351137i | 78.9772913242529+99.6998207433673i | -24.888356383815-15.6979665656681i | 0.0125 | 18000
Layer 5 | none |  | 0 | 0 | 0 | 0 | 0 | 0 | 0 | 1 | -0 | 0 | 1 | -81.0755917529049+38.1316124421191i | 14.7631922333564-14.5383417351137i | 78.9772913242529+99.6998207433673i | -24.888356383815-15.6979665656681i | 0 | 0
Layer 6 | none |  | 0 | 0 | 0 | 0 | 0 | 0 | 0 | 1 | -0 | 0 | 1 | -81.0755917529049+38.1316124421191i | 14.7631922333564-14.5383417351137i | 78.9772913242529+99.6998207433673i | -24.888356383815-15.6979665656681i | 0 | 0
Layer 7 | none |  | 0 | 0 | 0 | 0 | 0 | 0 | 0 | 1 | -0 | 0 | 1 | -81.0755917529049+38.1316124421191i | 14.7631922333564-14.5383417351137i | 78.9772913242529+99.6998207433673i | -24.888356383815-15.6979665656681i | 0 | 0
Layer 8 | none |  | 0 | 0 | 0 | 0 | 0 | 0 | 0 | 1 | -0 | 0 | 1 | -81.0755917529049+38.1316124421191i | 14.7631922333564-14.5383417351137i | 78.9772913242529+99.6998207433673i | -24.888356383815-15.6979665656681i | 0 | 0
Far-side layer | none |  | 0 | 0 | 0 | 0 | 0 | 0 | 0 | 1 | -0 | 0 | 1 | -81.0755917529049+38.1316124421191i | 14.7631922333564-14.5383417351137i | 78.9772913242529+99.6998207433673i | -24.888356383815-15.6979665656681i | 0 | 0
Rse | res | [5 empty] | 0.04 | 0 | 0 | 1 | -0.04 | 0 | 1 | -84.234683405875+34.1436196123844i | 15.758726488709-13.910423072487i | 78.9772913242529+99.6998207433673i | -24.888356383815-15.6979665656681i | 0.04 | 0
U W/m²K | 0.2768 | ¦Y¦ W/m²K | 4.3241 | Y lead h | 1.2914 | f | 0.17187 | lag h | 9.2377 | κ₁ kJ/m²K | 60.0669 | κ total kJ/m²K | 330.2 | Rc m²K/W | 3.4427
W13: five-node
| Kind | R or C | [7 empty] | z11 | z12 | z21 | z22 | P11 | P12 | P21 | P22
Rsi | res | 0.13 | [7 empty] | 1 | -0.13 | 0 | 1 | 1 | -0.13 | 0 | 1
node 5 (room side) | cap | 330200 | [7 empty] | 1 | 0 | -24.0128216253553i | 1 | 1 | -0.13 | -24.0128216253553i | 1+3.12166681129619i
6/Rc | res | 0.57379 | [7 empty] | 1 | -0.573786796536797 | 0 | 1 | 1+13.7782399962221i | -0.703786796536797-1.79117119950888i | -24.0128216253553i | 1+3.12166681129619i
node 4 | cap | 0 | [7 empty] | 1 | 0 | 0 | 1 | 1+13.7782399962221i | -0.703786796536797-1.79117119950888i | -24.0128216253553i | 1+3.12166681129619i
3/Rc | res | 1.1476 | [7 empty] | 1 | -1.14757359307359 | 0 | 1 | 1+41.3347199886663i | -1.85136038961039-5.37351359852663i | -24.0128216253553i | 1+3.12166681129619i
node 3 | cap | 0 | [7 empty] | 1 | 0 | 0 | 1 | 1+41.3347199886663i | -1.85136038961039-5.37351359852663i | -24.0128216253553i | 1+3.12166681129619i
3/Rc | res | 1.1476 | [7 empty] | 1 | -1.14757359307359 | 0 | 1 | 1+68.8911999811105i | -2.99893398268398-8.95585599754438i | -24.0128216253553i | 1+3.12166681129619i
node 2 | cap | 0 | [7 empty] | 1 | 0 | 0 | 1 | 1+68.8911999811105i | -2.99893398268398-8.95585599754438i | -24.0128216253553i | 1+3.12166681129619i
6/Rc | res | 0.57379 | [7 empty] | 1 | -0.573786796536797 | 0 | 1 | 1+82.6694399773326i | -3.57272077922078-10.7470271970533i | -24.0128216253553i | 1+3.12166681129619i
node 1 (outer) | cap | 0 | [7 empty] | 1 | 0 | 0 | 1 | 1+82.6694399773326i | -3.57272077922078-10.7470271970533i | -24.0128216253553i | 1+3.12166681129619i
far-side layer | as ISO | [8 empty] | 1 | -0 | 0 | 1 | 1+82.6694399773326i | -3.57272077922078-10.7470271970533i | -24.0128216253553i | 1+3.12166681129619i
Rse | as ISO | [8 empty] | 1 | -0.04 | 0 | 1 | 1+83.6299528423468i | -3.61272077922078-10.8718938695051i | -24.0128216253553i | 1+3.12166681129619i
¦Y¦ five-node W/m²K | 7.3003
W14 | class | D
W14: ISO 13786 | [18 empty] | row → | 14 | far side | ext | Rsi | 0.13
| Type | Material | d m | λ | ρ | c | R m²K/W | δ m | x = d/δ | z11 | z12 | z21 | z22 | P11 | P12 | P21 | P22 | R part | ρcd J/m²K
Rsi | res | [5 empty] | 0.13 | 0 | 0 | 1 | -0.13 | 0 | 1 | 1 | -0.13 | 0 | 1 | 0.13 | 0
Layer 1 | mass | lime plaster | 0.015 | 0.7 | 1600 | 1000 | 0 | 0.10969 | 0.13675 | 0.999941718654433+0.0186998836140866i | -0.0214283216512837-0.000133570893803785i | 0.0108791754479694-1.74530890795935i | 0.999941718654433+0.0186998836140866i | 0.999941718654433+0.0186998836140866i | -0.15142074507636-0.00256455576363504i | 0.0108791754479694-1.74530890795935i | 0.998527425846197+0.245590041648803i | 0.021429 | 24000
Layer 2 | mass | hempcrete | 0.3 | 0.07 | 330 | 1500 | 0 | 0.062363 | 4.8105 | 6.01640563336491-61.0988252149889i | 24.5405059777361+29.8998276191987i | -75.3421569478109+61.8376358720571i | 6.01640563336491-61.0988252149889i | 59.610011869977-103.488236426363i | 16.0935683845789+45.1189020205989i | -183.064992880424+49.2599511402862i | 32.5797606653553-68.7015650887377i | 4.2857 | 148500
Layer 3 | mass | render | 0.015 | 0.8 | 1800 | 1000 | 0 | 0.11056 | 0.13568 | 0.99994352571618+0.0184077001502173i | -0.0187497882213597-0.000115048373454592i | 0.01204783749508-1.96347323108627i | 0.99994352571618+0.0184077001502173i | 64.9497229869672-103.287661099882i | 14.6433566762329+46.6969910915086i | -386.439627045465-72.402108343672i | 122.626207586772-99.1536722680347i | 0.01875 | 27000
Layer 4 | none |  | 0 | 0 | 0 | 0 | 0 | 0 | 0 | 1 | -0 | 0 | 1 | 64.9497229869672-103.287661099882i | 14.6433566762329+46.6969910915086i | -386.439627045465-72.402108343672i | 122.626207586772-99.1536722680347i | 0 | 0
Layer 5 | none |  | 0 | 0 | 0 | 0 | 0 | 0 | 0 | 1 | -0 | 0 | 1 | 64.9497229869672-103.287661099882i | 14.6433566762329+46.6969910915086i | -386.439627045465-72.402108343672i | 122.626207586772-99.1536722680347i | 0 | 0
Layer 6 | none |  | 0 | 0 | 0 | 0 | 0 | 0 | 0 | 1 | -0 | 0 | 1 | 64.9497229869672-103.287661099882i | 14.6433566762329+46.6969910915086i | -386.439627045465-72.402108343672i | 122.626207586772-99.1536722680347i | 0 | 0
Layer 7 | none |  | 0 | 0 | 0 | 0 | 0 | 0 | 0 | 1 | -0 | 0 | 1 | 64.9497229869672-103.287661099882i | 14.6433566762329+46.6969910915086i | -386.439627045465-72.402108343672i | 122.626207586772-99.1536722680347i | 0 | 0
Layer 8 | none |  | 0 | 0 | 0 | 0 | 0 | 0 | 0 | 1 | -0 | 0 | 1 | 64.9497229869672-103.287661099882i | 14.6433566762329+46.6969910915086i | -386.439627045465-72.402108343672i | 122.626207586772-99.1536722680347i | 0 | 0
Far-side layer | none |  | 0 | 0 | 0 | 0 | 0 | 0 | 0 | 1 | -0 | 0 | 1 | 64.9497229869672-103.287661099882i | 14.6433566762329+46.6969910915086i | -386.439627045465-72.402108343672i | 122.626207586772-99.1536722680347i | 0 | 0
Rse | res | [5 empty] | 0.04 | 0 | 0 | 1 | -0.04 | 0 | 1 | 80.4073080687858-100.391576766135i | 9.73830837276202+50.66313798223i | -386.439627045465-72.402108343672i | 122.626207586772-99.1536722680347i | 0.04 | 0
U W/m²K | 0.22243 | ¦Y¦ W/m²K | 2.4931 | Y lead h | 3.3049 | f | 0.087146 | lag h | 17.2746 | κ₁ kJ/m²K | 34.1172 | κ total kJ/m²K | 199.5 | Rc m²K/W | 4.3259
W14: five-node
| Kind | R or C | [7 empty] | z11 | z12 | z21 | z22 | P11 | P12 | P21 | P22
Rsi | res | 0.13 | [7 empty] | 1 | -0.13 | 0 | 1 | 1 | -0.13 | 0 | 1
node 5 (room side) | cap | 24937.5 | [7 empty] | 1 | 0 | -1.81350617590036i | 1 | 1 | -0.13 | -1.81350617590036i | 1+0.235755802867047i
6/Rc | res | 0.72098 | [7 empty] | 1 | -0.720982142857143 | 0 | 1 | 1+1.3075055687853i | -0.850982142857143-0.16997572394209i | -1.81350617590036i | 1+0.235755802867047i
node 4 | cap | 49875 | [7 empty] | 1 | 0 | -3.62701235180072i | 1 | 1+1.3075055687853i | -0.850982142857143-0.16997572394209i | 4.74233884803251-5.44051852770108i | 0.38349594975577+3.32227854617175i
3/Rc | res | 1.442 | [7 empty] | 1 | -1.44196428571429 | 0 | 1 | -5.83828324961833+9.15253898149715i | -1.40396960612104-4.96058273471655i | 4.74233884803251-5.44051852770108i | 0.38349594975577+3.32227854617175i
node 3 | cap | 49875 | [7 empty] | 1 | 0 | -3.62701235180072i | 1 | -5.83828324961833+9.15253898149715i | -1.40396960612104-4.96058273471655i | 37.9387107842602+15.7350069319758i | -17.6085989011905+8.41449364912555i
3/Rc | res | 1.442 | [7 empty] | 1 | -1.44196428571429 | 0 | 1 | -60.5445492465651-13.5367790498788i | 23.9870011308636-17.0939820591253i | 37.9387107842602+15.7350069319758i | -17.6085989011905+8.41449364912555i
node 2 | cap | 49875 | [7 empty] | 1 | 0 | -3.62701235180072i | 1 | -60.5445492465651-13.5367790498788i | 23.9870011308636-17.0939820591253i | -11.1593540332474+235.330834883475i | -79.6086829710979-78.5866557351746i
6/Rc | res | 0.72098 | [7 empty] | 1 | -0.720982142857143 | 0 | 1 | -52.4988542627729-183.206108664527i | 81.3834399694007+39.5655933927975i | -11.1593540332474+235.330834883475i | -79.6086829710979-78.5866557351746i
node 1 (outer) | cap | 24937.5 | [7 empty] | 1 | 0 | -1.81350617590036i | 1 | -52.4988542627729-183.206108664527i | 81.3834399694007+39.5655933927975i | -343.404763559039+330.537831316707i | -7.8562350000972-226.176026735699i
far-side layer | as ISO | [8 empty] | 1 | -0 | 0 | 1 | -52.4988542627729-183.206108664527i | 81.3834399694007+39.5655933927975i | -343.404763559039+330.537831316707i | -7.8562350000972-226.176026735699i
Rse | as ISO | [8 empty] | 1 | -0.04 | 0 | 1 | -38.7626637204113-196.427621917195i | 81.6976893694046+48.6126344622255i | -343.404763559039+330.537831316707i | -7.8562350000972-226.176026735699i
¦Y¦ five-node W/m²K | 2.1061
W15 | class | I
W15: ISO 13786 | [18 empty] | row → | 15 | far side | ext | Rsi | 0.13
| Type | Material | d m | λ | ρ | c | R m²K/W | δ m | x = d/δ | z11 | z12 | z21 | z22 | P11 | P12 | P21 | P22 | R part | ρcd J/m²K
Rsi | res | [5 empty] | 0.13 | 0 | 0 | 1 | -0.13 | 0 | 1 | 1 | -0.13 | 0 | 1 | 0.13 | 0
Layer 1 | mass | rammed earth | 0.3 | 1 | 1900 | 900 | 0 | 0.12682 | 2.3656 | -3.83408942075373+3.69702981882852i | 0.000271260574673803-0.477465003972282i | 59.3750217243444+0.0337325298822323i | -3.83408942075373+3.69702981882852i | -3.83408942075373+3.69702981882852i | 0.498702885272659-0.95807888041999i | 59.3750217243444+0.0337325298822323i | -11.5528422449185+3.69264458994383i | 0.3 | 513000
Layer 2 | mass | wood fibre | 0.12 | 0.038 | 160 | 2100 | 0 | 0.05577 | 2.1517 | -2.39137814666329+3.54579929300362i | -0.965306460528258-4.38133907397298i | 4.06813976031414-0.89630168463591i | -2.39137814666329+3.54579929300362i | -61.1074664779504-282.61057280162i | 29.5353295200153+51.1118146994343i | -154.391695752266+228.927777625373i | 15.7039032216367-54.139156463157i | 3.1579 | 40320
Layer 3 | mass | render | 0.01 | 0.8 | 1800 | 1000 | 0 | 0.11056 | 0.09045 | 0.99998884457869+0.00818122478438429i | -0.0124999721114447-3.40884510881232e-05i | 0.00356973425035676-1.30899401851307i | 0.99998884457869+0.00818122478438429i | -56.8569884913907-285.963681942957i | 28.9186989234788+52.0290823196812i | -526.416569837908+306.642574136655i | 83.1571456409332-92.489189436791i | 0.0125 | 18000
Layer 4 | none |  | 0 | 0 | 0 | 0 | 0 | 0 | 0 | 1 | -0 | 0 | 1 | -56.8569884913907-285.963681942957i | 28.9186989234788+52.0290823196812i | -526.416569837908+306.642574136655i | 83.1571456409332-92.489189436791i | 0 | 0
Layer 5 | none |  | 0 | 0 | 0 | 0 | 0 | 0 | 0 | 1 | -0 | 0 | 1 | -56.8569884913907-285.963681942957i | 28.9186989234788+52.0290823196812i | -526.416569837908+306.642574136655i | 83.1571456409332-92.489189436791i | 0 | 0
Layer 6 | none |  | 0 | 0 | 0 | 0 | 0 | 0 | 0 | 1 | -0 | 0 | 1 | -56.8569884913907-285.963681942957i | 28.9186989234788+52.0290823196812i | -526.416569837908+306.642574136655i | 83.1571456409332-92.489189436791i | 0 | 0
Layer 7 | none |  | 0 | 0 | 0 | 0 | 0 | 0 | 0 | 1 | -0 | 0 | 1 | -56.8569884913907-285.963681942957i | 28.9186989234788+52.0290823196812i | -526.416569837908+306.642574136655i | 83.1571456409332-92.489189436791i | 0 | 0
Layer 8 | none |  | 0 | 0 | 0 | 0 | 0 | 0 | 0 | 1 | -0 | 0 | 1 | -56.8569884913907-285.963681942957i | 28.9186989234788+52.0290823196812i | -526.416569837908+306.642574136655i | 83.1571456409332-92.489189436791i | 0 | 0
Far-side layer | none |  | 0 | 0 | 0 | 0 | 0 | 0 | 0 | 1 | -0 | 0 | 1 | -56.8569884913907-285.963681942957i | 28.9186989234788+52.0290823196812i | -526.416569837908+306.642574136655i | 83.1571456409332-92.489189436791i | 0 | 0
Rse | res | [5 empty] | 0.04 | 0 | 0 | 1 | -0.04 | 0 | 1 | -35.8003256978744-298.229384908423i | 25.5924130978415+55.7286498971528i | -526.416569837908+306.642574136655i | 83.1571456409332-92.489189436791i | 0.04 | 0
U W/m²K | 0.2747 | ¦Y¦ W/m²K | 4.8981 | Y lead h | 1.1881 | f | 0.059363 | lag h | 16.3556 | κ₁ kJ/m²K | 67.3805 | κ total kJ/m²K | 571.32 | Rc m²K/W | 3.4704
W15: five-node
| Kind | R or C | [7 empty] | z11 | z12 | z21 | z22 | P11 | P12 | P21 | P22
Rsi | res | 0.13 | [7 empty] | 1 | -0.13 | 0 | 1 | 1 | -0.13 | 0 | 1
node 5 (room side) | cap | 571320 | [7 empty] | 1 | 0 | -41.547562843725i | 1 | 1 | -0.13 | -41.547562843725i | 1+5.40118316968425i
6/Rc | res | 0.5784 | [7 empty] | 1 | -0.578399122807018 | 0 | 1 | 1+24.03107390358i | -0.708399122807018-3.1240396074654i | -41.547562843725i | 1+5.40118316968425i
node 4 | cap | 0 | [7 empty] | 1 | 0 | 0 | 1 | 1+24.03107390358i | -0.708399122807018-3.1240396074654i | -41.547562843725i | 1+5.40118316968425i
3/Rc | res | 1.1568 | [7 empty] | 1 | -1.15679824561404 | 0 | 1 | 1+72.0932217107402i | -1.86519736842106-9.37211882239622i | -41.547562843725i | 1+5.40118316968425i
node 3 | cap | 0 | [7 empty] | 1 | 0 | 0 | 1 | 1+72.0932217107402i | -1.86519736842106-9.37211882239622i | -41.547562843725i | 1+5.40118316968425i
3/Rc | res | 1.1568 | [7 empty] | 1 | -1.15679824561404 | 0 | 1 | 1+120.1553695179i | -3.0219956140351-15.620198037327i | -41.547562843725i | 1+5.40118316968425i
node 2 | cap | 0 | [7 empty] | 1 | 0 | 0 | 1 | 1+120.1553695179i | -3.0219956140351-15.620198037327i | -41.547562843725i | 1+5.40118316968425i
6/Rc | res | 0.5784 | [7 empty] | 1 | -0.578399122807018 | 0 | 1 | 1+144.18644342148i | -3.60039473684212-18.7442376447924i | -41.547562843725i | 1+5.40118316968425i
node 1 (outer) | cap | 0 | [7 empty] | 1 | 0 | 0 | 1 | 1+144.18644342148i | -3.60039473684212-18.7442376447924i | -41.547562843725i | 1+5.40118316968425i
far-side layer | as ISO | [8 empty] | 1 | -0 | 0 | 1 | 1+144.18644342148i | -3.60039473684212-18.7442376447924i | -41.547562843725i | 1+5.40118316968425i
Rse | as ISO | [8 empty] | 1 | -0.04 | 0 | 1 | 1+145.848345935229i | -3.64039473684212-18.9602849715798i | -41.547562843725i | 1+5.40118316968425i
¦Y¦ five-node W/m²K | 7.5545
F1 | class | IE
F1: ISO 13786 | [18 empty] | row → | 16 | far side | ground | Rsi | 0.17
| Type | Material | d m | λ | ρ | c | R m²K/W | δ m | x = d/δ | z11 | z12 | z21 | z22 | P11 | P12 | P21 | P22 | R part | ρcd J/m²K
Rsi | res | [5 empty] | 0.17 | 0 | 0 | 1 | -0.17 | 0 | 1 | 1 | -0.17 | 0 | 1 | 0.17 | 0
Layer 1 | mass | screed | 0.065 | 1.15 | 2000 | 1000 | 0 | 0.12575 | 0.51689 | 0.988104986724448+0.266962602381701i | -0.0563872636045092-0.00503201141092752i | 0.841657851553351-9.43137430834957i | 0.988104986724448+0.266962602381701i | 0.988104986724448+0.266962602381701i | -0.224365111347665-0.0504156538158167i | 0.841657851553351-9.43137430834957i | 0.845023151960378+1.87029623480113i | 0.056522 | 130000
Layer 2 | mass | PIR | 0.1 | 0.022 | 30 | 1400 | 0 | 0.12002 | 0.83317 | 0.91978127427238+0.690449865605354i | -4.47249121104719-1.0493524285852i | 0.0705114213365498-0.300529834987236i | 0.91978127427238+0.690449865605354i | -12.9366267082757+42.226327149514i | -1.98831607072794-9.45289480420956i | 7.43593516876206-8.37181004505558i | -0.545081023482359+2.36758310629871i | 4.5455 | 4200
Layer 3 | mass | dense concrete | 0.1 | 2 | 2400 | 1000 | 0 | 0.15139 | 0.66055 | 0.96828340149548+0.435409435633066i | -0.0496827700933164-0.00726561287322371i | 2.53617733626078-17.3425583927948i | 0.96828340149548+0.435409435633066i | -31.3423263742475+35.6162304383932i | 2.2349092210545-10.1324804526607i | 710.348222523962+326.579049632325i | -170.53876321049+12.5634279981194i | 0.05 | 240000
Layer 4 | none |  | 0 | 0 | 0 | 0 | 0 | 0 | 0 | 1 | -0 | 0 | 1 | -31.3423263742475+35.6162304383932i | 2.2349092210545-10.1324804526607i | 710.348222523962+326.579049632325i | -170.53876321049+12.5634279981194i | 0 | 0
Layer 5 | none |  | 0 | 0 | 0 | 0 | 0 | 0 | 0 | 1 | -0 | 0 | 1 | -31.3423263742475+35.6162304383932i | 2.2349092210545-10.1324804526607i | 710.348222523962+326.579049632325i | -170.53876321049+12.5634279981194i | 0 | 0
Layer 6 | none |  | 0 | 0 | 0 | 0 | 0 | 0 | 0 | 1 | -0 | 0 | 1 | -31.3423263742475+35.6162304383932i | 2.2349092210545-10.1324804526607i | 710.348222523962+326.579049632325i | -170.53876321049+12.5634279981194i | 0 | 0
Layer 7 | none |  | 0 | 0 | 0 | 0 | 0 | 0 | 0 | 1 | -0 | 0 | 1 | -31.3423263742475+35.6162304383932i | 2.2349092210545-10.1324804526607i | 710.348222523962+326.579049632325i | -170.53876321049+12.5634279981194i | 0 | 0
Layer 8 | none |  | 0 | 0 | 0 | 0 | 0 | 0 | 0 | 1 | -0 | 0 | 1 | -31.3423263742475+35.6162304383932i | 2.2349092210545-10.1324804526607i | 710.348222523962+326.579049632325i | -170.53876321049+12.5634279981194i | 0 | 0
Far-side layer | mass | clay soil | 1 | 1.5 | 1500 | 2000 | 0 | 0.11726 | 8.5277 | -1576.2950348935+1974.41299212316i | -15.5617255867729-138.790790101731i | 45419.1798509919-5092.56278964437i | -1576.2950348935+1974.41299212316i | 13355.525556895-221696.308202569i | 20880.3902728158+43858.1135009704i | -3006685.16346171+2665008.56597737i | 293921.461182179-828107.986471515i | 0.66667 | 3000000
Rse | res | [5 empty] | 0 | 0 | 0 | 1 | -0 | 0 | 1 | 13355.525556895-221696.308202569i | 20880.3902728158+43858.1135009704i | -3006685.16346171+2665008.56597737i | 293921.461182179-828107.986471515i | 0 | 0
U W/m²K | 0.18219 | ¦Y¦ W/m²K | 4.5723 | Y lead h | 1.9271 | f | – | lag h | – | κ₁ kJ/m²K | 62.8733 | κ total kJ/m²K | 374.2 | Rc m²K/W | 4.652
F1: five-node
| Kind | R or C | [7 empty] | z11 | z12 | z21 | z22 | P11 | P12 | P21 | P22
Rsi | res | 0.17 | [7 empty] | 1 | -0.17 | 0 | 1 | 1 | -0.17 | 0 | 1
node 5 (room side) | cap | 187100 | [7 empty] | 1 | 0 | -13.6062959603391i | 1 | 1 | -0.17 | -13.6062959603391i | 1+2.31307031325765i
6/Rc | res | 0.77533 | [7 empty] | 1 | -0.775329380764163 | 0 | 1 | 1+10.5493610214236i | -0.945329380764163-1.79339137364202i | -13.6062959603391i | 1+2.31307031325765i
node 4 | cap | 0 | [7 empty] | 1 | 0 | 0 | 1 | 1+10.5493610214236i | -0.945329380764163-1.79339137364202i | -13.6062959603391i | 1+2.31307031325765i
3/Rc | res | 1.5507 | [7 empty] | 1 | -1.55065876152833 | 0 | 1 | 1+31.6480830642709i | -2.49598814229249-5.38017412092607i | -13.6062959603391i | 1+2.31307031325765i
node 3 | cap | 0 | [7 empty] | 1 | 0 | 0 | 1 | 1+31.6480830642709i | -2.49598814229249-5.38017412092607i | -13.6062959603391i | 1+2.31307031325765i
3/Rc | res | 1.5507 | [7 empty] | 1 | -1.55065876152833 | 0 | 1 | 1+52.7468051071182i | -4.04664690382082-8.96695686821012i | -13.6062959603391i | 1+2.31307031325765i
node 2 | cap | 0 | [7 empty] | 1 | 0 | 0 | 1 | 1+52.7468051071182i | -4.04664690382082-8.96695686821012i | -13.6062959603391i | 1+2.31307031325765i
6/Rc | res | 0.77533 | [7 empty] | 1 | -0.775329380764163 | 0 | 1 | 1+63.2961661285418i | -4.82197628458498-10.7603482418521i | -13.6062959603391i | 1+2.31307031325765i
node 1 (outer) | cap | 187100 | [7 empty] | 1 | 0 | -13.6062959603391i | 1 | 1+63.2961661285418i | -4.82197628458498-10.7603482418521i | 861.226369499731-27.2125919206782i | -145.408482814954+67.9223067550572i
far-side layer | as ISO | [8 empty] | -1576.2950348935+1974.41299212316i | -15.5617255867729-138.790790101731i | 45419.1798509919-5092.56278964437i | -1576.2950348935+1974.41299212316i | -143728.093354306-216905.83279543i | 40536.0261718697+26565.2808018007i | -936059.074919898+4613078.99711134i | -178707.972586405-858331.967587832i
Rse | as ISO | [8 empty] | 1 | -0 | 0 | 1 | -143728.093354306-216905.83279543i | 40536.0261718697+26565.2808018007i | -936059.074919898+4613078.99711134i | -178707.972586405-858331.967587832i
¦Y¦ five-node W/m²K | 5.3689
F2 | class | I
F2: ISO 13786 | [18 empty] | row → | 17 | far side | ext | Rsi | 0.17
| Type | Material | d m | λ | ρ | c | R m²K/W | δ m | x = d/δ | z11 | z12 | z21 | z22 | P11 | P12 | P21 | P22 | R part | ρcd J/m²K
Rsi | res | [5 empty] | 0.17 | 0 | 0 | 1 | -0.17 | 0 | 1 | 1 | -0.17 | 0 | 1 | 0.17 | 0
Layer 1 | mass | chipboard | 0.022 | 0.14 | 650 | 1700 | 0 | 0.059029 | 0.3727 | 0.996784412982346+0.138874535897584i | -0.157041793773106-0.00727527176750762i | 0.0818475456073549-1.76673611500131i | 0.996784412982346+0.138874535897584i | 0.996784412982346+0.138874535897584i | -0.326495143980105-0.0308839428700969i | 0.0818475456073549-1.76673611500131i | 0.982870330229096+0.439219675447807i | 0.15714 | 24310
Layer 2 | mass | mineral wool + studs | 0.15 | 0.04 | 60 | 1200 | 0 | 0.12361 | 1.2135 | 0.640429154856028+1.43719873874053i | -3.47970041982203-1.82178854515939i | 0.381554500657786-0.72878675170708i | 0.640429154856028+1.43719873874053i | -3.06464506409535+7.52012008283827i | -2.7846395725729-3.80795218460225i | 3.07310597149816-1.68729319795918i | -0.148870648694654+1.92003051252317i | 3.75 | 10800
Layer 3 | none |  | 0 | 0 | 0 | 0 | 0 | 0 | 0 | 1 | -0 | 0 | 1 | -3.06464506409535+7.52012008283827i | -2.7846395725729-3.80795218460225i | 3.07310597149816-1.68729319795918i | -0.148870648694654+1.92003051252317i | 0 | 0
Layer 4 | none |  | 0 | 0 | 0 | 0 | 0 | 0 | 0 | 1 | -0 | 0 | 1 | -3.06464506409535+7.52012008283827i | -2.7846395725729-3.80795218460225i | 3.07310597149816-1.68729319795918i | -0.148870648694654+1.92003051252317i | 0 | 0
Layer 5 | none |  | 0 | 0 | 0 | 0 | 0 | 0 | 0 | 1 | -0 | 0 | 1 | -3.06464506409535+7.52012008283827i | -2.7846395725729-3.80795218460225i | 3.07310597149816-1.68729319795918i | -0.148870648694654+1.92003051252317i | 0 | 0
Layer 6 | none |  | 0 | 0 | 0 | 0 | 0 | 0 | 0 | 1 | -0 | 0 | 1 | -3.06464506409535+7.52012008283827i | -2.7846395725729-3.80795218460225i | 3.07310597149816-1.68729319795918i | -0.148870648694654+1.92003051252317i | 0 | 0
Layer 7 | none |  | 0 | 0 | 0 | 0 | 0 | 0 | 0 | 1 | -0 | 0 | 1 | -3.06464506409535+7.52012008283827i | -2.7846395725729-3.80795218460225i | 3.07310597149816-1.68729319795918i | -0.148870648694654+1.92003051252317i | 0 | 0
Layer 8 | none |  | 0 | 0 | 0 | 0 | 0 | 0 | 0 | 1 | -0 | 0 | 1 | -3.06464506409535+7.52012008283827i | -2.7846395725729-3.80795218460225i | 3.07310597149816-1.68729319795918i | -0.148870648694654+1.92003051252317i | 0 | 0
Far-side layer | none |  | 0 | 0 | 0 | 0 | 0 | 0 | 0 | 1 | -0 | 0 | 1 | -3.06464506409535+7.52012008283827i | -2.7846395725729-3.80795218460225i | 3.07310597149816-1.68729319795918i | -0.148870648694654+1.92003051252317i | 0 | 0
Rse | res | [5 empty] | 0.04 | 0 | 0 | 1 | -0.04 | 0 | 1 | -3.18756930295528+7.58761181075664i | -2.77868474662511-3.88475340510318i | 3.07310597149816-1.68729319795918i | -0.148870648694654+1.92003051252317i | 0.04 | 0
U W/m²K | 0.24289 | ¦Y¦ W/m²K | 1.7231 | Y lead h | 3.8908 | f | 0.86201 | lag h | 3.6283 | κ₁ kJ/m²K | 24.9511 | κ total kJ/m²K | 35.11 | Rc m²K/W | 3.9071
F2: five-node
| Kind | R or C | [7 empty] | z11 | z12 | z21 | z22 | P11 | P12 | P21 | P22
Rsi | res | 0.17 | [7 empty] | 1 | -0.17 | 0 | 1 | 1 | -0.17 | 0 | 1
node 5 (room side) | cap | 35110 | [7 empty] | 1 | 0 | -2.55327125156337i | 1 | 1 | -0.17 | -2.55327125156337i | 1+0.434056112765773i
6/Rc | res | 0.65119 | [7 empty] | 1 | -0.651190476190476 | 0 | 1 | 1+1.662665922149i | -0.821190476190476-0.282653206765331i | -2.55327125156337i | 1+0.434056112765773i
node 4 | cap | 0 | [7 empty] | 1 | 0 | 0 | 1 | 1+1.662665922149i | -0.821190476190476-0.282653206765331i | -2.55327125156337i | 1+0.434056112765773i
3/Rc | res | 1.3024 | [7 empty] | 1 | -1.30238095238095 | 0 | 1 | 1+4.987997766447i | -2.12357142857143-0.847959620295992i | -2.55327125156337i | 1+0.434056112765773i
node 3 | cap | 0 | [7 empty] | 1 | 0 | 0 | 1 | 1+4.987997766447i | -2.12357142857143-0.847959620295992i | -2.55327125156337i | 1+0.434056112765773i
3/Rc | res | 1.3024 | [7 empty] | 1 | -1.30238095238095 | 0 | 1 | 1+8.313329610745i | -3.42595238095238-1.41326603382665i | -2.55327125156337i | 1+0.434056112765773i
node 2 | cap | 0 | [7 empty] | 1 | 0 | 0 | 1 | 1+8.313329610745i | -3.42595238095238-1.41326603382665i | -2.55327125156337i | 1+0.434056112765773i
6/Rc | res | 0.65119 | [7 empty] | 1 | -0.651190476190476 | 0 | 1 | 1+9.975995532894i | -4.07714285714286-1.69591924059198i | -2.55327125156337i | 1+0.434056112765773i
node 1 (outer) | cap | 0 | [7 empty] | 1 | 0 | 0 | 1 | 1+9.975995532894i | -4.07714285714286-1.69591924059198i | -2.55327125156337i | 1+0.434056112765773i
far-side layer | as ISO | [8 empty] | 1 | -0 | 0 | 1 | 1+9.975995532894i | -4.07714285714286-1.69591924059198i | -2.55327125156337i | 1+0.434056112765773i
Rse | as ISO | [8 empty] | 1 | -0.04 | 0 | 1 | 1+10.0781263829565i | -4.11714285714286-1.71328148510261i | -2.55327125156337i | 1+0.434056112765773i
¦Y¦ five-node W/m²K | 2.2711
F3 | class | I
F3: ISO 13786 | [18 empty] | row → | 18 | far side | ground | Rsi | 0.17
| Type | Material | d m | λ | ρ | c | R m²K/W | δ m | x = d/δ | z11 | z12 | z21 | z22 | P11 | P12 | P21 | P22 | R part | ρcd J/m²K
Rsi | res | [5 empty] | 0.17 | 0 | 0 | 1 | -0.17 | 0 | 1 | 1 | -0.17 | 0 | 1 | 0.17 | 0
Layer 1 | mass | dense concrete | 0.15 | 2 | 2400 | 1000 | 0 | 0.15139 | 0.99083 | 0.839730425010728+0.971242006803916i | -0.0725934998986889-0.0244311002354339i | 8.52806277986165-25.3399117755658i | 0.839730425010728+0.971242006803916i | 0.839730425010728+0.971242006803916i | -0.215347672150513-0.1895422413921i | 8.52806277986165-25.3399117755658i | -0.610040247565752+5.27902700865011i | 0.075 | 360000
Layer 2 | mass | PIR | 0.12 | 0.022 | 30 | 1400 | 0 | 0.12002 | 0.9998 | 0.833863472726507+0.988508756402039i | -5.27311360534211-1.80880709633746i | 0.121543111553428-0.354327797842976i | 0.833863472726507+0.988508756402039i | -91.0643168118663+119.834577178472i | 12.7733466518299-27.1043894246602i | 32.6061662120123-12.8794541554146i | -5.82038881380126+3.85222378022769i | 5.4545 | 5040
Layer 3 | none |  | 0 | 0 | 0 | 0 | 0 | 0 | 0 | 1 | -0 | 0 | 1 | -91.0643168118663+119.834577178472i | 12.7733466518299-27.1043894246602i | 32.6061662120123-12.8794541554146i | -5.82038881380126+3.85222378022769i | 0 | 0
Layer 4 | none |  | 0 | 0 | 0 | 0 | 0 | 0 | 0 | 1 | -0 | 0 | 1 | -91.0643168118663+119.834577178472i | 12.7733466518299-27.1043894246602i | 32.6061662120123-12.8794541554146i | -5.82038881380126+3.85222378022769i | 0 | 0
Layer 5 | none |  | 0 | 0 | 0 | 0 | 0 | 0 | 0 | 1 | -0 | 0 | 1 | -91.0643168118663+119.834577178472i | 12.7733466518299-27.1043894246602i | 32.6061662120123-12.8794541554146i | -5.82038881380126+3.85222378022769i | 0 | 0
Layer 6 | none |  | 0 | 0 | 0 | 0 | 0 | 0 | 0 | 1 | -0 | 0 | 1 | -91.0643168118663+119.834577178472i | 12.7733466518299-27.1043894246602i | 32.6061662120123-12.8794541554146i | -5.82038881380126+3.85222378022769i | 0 | 0
Layer 7 | none |  | 0 | 0 | 0 | 0 | 0 | 0 | 0 | 1 | -0 | 0 | 1 | -91.0643168118663+119.834577178472i | 12.7733466518299-27.1043894246602i | 32.6061662120123-12.8794541554146i | -5.82038881380126+3.85222378022769i | 0 | 0
Layer 8 | none |  | 0 | 0 | 0 | 0 | 0 | 0 | 0 | 1 | -0 | 0 | 1 | -91.0643168118663+119.834577178472i | 12.7733466518299-27.1043894246602i | 32.6061662120123-12.8794541554146i | -5.82038881380126+3.85222378022769i | 0 | 0
Far-side layer | mass | clay soil | 1 | 1.5 | 1500 | 2000 | 0 | 0.11726 | 8.5277 | -1576.2950348935+1974.41299212316i | -15.5617255867729-138.790790101731i | 45419.1798509919-5092.56278964437i | -1576.2950348935+1974.41299212316i | -95353.6734695842-373018.228286636i | 34005.9241929969+68692.2451689776i | -3551769.05092501+5991218.82232673i | 443692.89316657-1313672.30039955i | 0.66667 | 3000000
Rse | res | [5 empty] | 0 | 0 | 0 | 1 | -0 | 0 | 1 | -95353.6734695842-373018.228286636i | 34005.9241929969+68692.2451689776i | -3551769.05092501+5991218.82232673i | 443692.89316657-1313672.30039955i | 0 | 0
U W/m²K | 0.15708 | ¦Y¦ W/m²K | 5.0231 | Y lead h | 0.79989 | f | – | lag h | – | κ₁ kJ/m²K | 69.0724 | κ total kJ/m²K | 365.04 | Rc m²K/W | 5.5295
F3: five-node
| Kind | R or C | [7 empty] | z11 | z12 | z21 | z22 | P11 | P12 | P21 | P22
Rsi | res | 0.17 | [7 empty] | 1 | -0.17 | 0 | 1 | 1 | -0.17 | 0 | 1
node 5 (room side) | cap | 365040 | [7 empty] | 1 | 0 | -26.5464579228338i | 1 | 1 | -0.17 | -26.5464579228338i | 1+4.51289784688175i
6/Rc | res | 0.92159 | [7 empty] | 1 | -0.921590909090909 | 0 | 1 | 1+24.464974290248i | -1.09159090909091-4.15904562934216i | -26.5464579228338i | 1+4.51289784688175i
node 4 | cap | 0 | [7 empty] | 1 | 0 | 0 | 1 | 1+24.464974290248i | -1.09159090909091-4.15904562934216i | -26.5464579228338i | 1+4.51289784688175i
3/Rc | res | 1.8432 | [7 empty] | 1 | -1.84318181818182 | 0 | 1 | 1+73.394922870744i | -2.93477272727273-12.4771368880265i | -26.5464579228338i | 1+4.51289784688175i
node 3 | cap | 0 | [7 empty] | 1 | 0 | 0 | 1 | 1+73.394922870744i | -2.93477272727273-12.4771368880265i | -26.5464579228338i | 1+4.51289784688175i
3/Rc | res | 1.8432 | [7 empty] | 1 | -1.84318181818182 | 0 | 1 | 1+122.32487145124i | -4.77795454545455-20.7952281467108i | -26.5464579228338i | 1+4.51289784688175i
node 2 | cap | 0 | [7 empty] | 1 | 0 | 0 | 1 | 1+122.32487145124i | -4.77795454545455-20.7952281467108i | -26.5464579228338i | 1+4.51289784688175i
6/Rc | res | 0.92159 | [7 empty] | 1 | -0.921590909090909 | 0 | 1 | 1+146.789845741488i | -5.69954545454546-24.954273776053i | -26.5464579228338i | 1+4.51289784688175i
node 1 (outer) | cap | 0 | [7 empty] | 1 | 0 | 0 | 1 | 1+146.789845741488i | -5.69954545454546-24.954273776053i | -26.5464579228338i | 1+4.51289784688175i
far-side layer | as ISO | [8 empty] | -1576.2950348935+1974.41299212316i | -15.5617255867729-138.790790101731i | 45419.1798509919-5092.56278964437i | -1576.2950348935+1974.41299212316i | -295084.477448154-228996.583329471i | 58864.9944858174+27873.0219899184i | 845369.357589425+6703826.89106013i | -396436.50531933-1109516.60106264i
Rse | as ISO | [8 empty] | 1 | -0 | 0 | 1 | -295084.477448154-228996.583329471i | 58864.9944858174+27873.0219899184i | 845369.357589425+6703826.89106013i | -396436.50531933-1109516.60106264i
¦Y¦ five-node W/m²K | 5.7349
F4 | class | IE
F4: ISO 13786 | [18 empty] | row → | 19 | far side | ground | Rsi | 0.17
| Type | Material | d m | λ | ρ | c | R m²K/W | δ m | x = d/δ | z11 | z12 | z21 | z22 | P11 | P12 | P21 | P22 | R part | ρcd J/m²K
Rsi | res | [5 empty] | 0.17 | 0 | 0 | 1 | -0.17 | 0 | 1 | 1 | -0.17 | 0 | 1 | 0.17 | 0
Layer 1 | mass | carpet + underlay | 0.012 | 0.06 | 200 | 1300 | 0 | 0.079666 | 0.15063 | 0.999914199531928+0.022689150492429i | -0.199996567979407-0.00151261497696128i | 0.00171600725809191-0.226888909255406i | 0.999914199531928+0.022689150492429i | 0.999914199531928+0.022689150492429i | -0.369981981899835-0.00536977056067421i | 0.00171600725809191-0.226888909255406i | 0.999622478298052+0.061260265065848i | 0.2 | 3120
Layer 2 | mass | screed | 0.065 | 1.15 | 2000 | 1000 | 0 | 0.12575 | 0.51689 | 0.988104986724448+0.266962602381701i | -0.0563872636045092-0.00503201141092752i | 0.841657851553351-9.43137430834957i | 0.988104986724448+0.266962602381701i | 0.980724583658799+0.302143969378589i | -0.420205227226288-0.112561660223054i | 1.11784195694364-9.63520054326673i | 0.609335199756644+3.81231244069425i | 0.056522 | 130000
Layer 3 | mass | PIR | 0.1 | 0.022 | 30 | 1400 | 0 | 0.12002 | 0.83317 | 0.91978127427238+0.690449865605354i | -4.47249121104719-1.0493524285852i | 0.0705114213365498-0.300529834987236i | 0.91978127427238+0.690449865605354i | -14.4168225735356+42.8753870962961i | 0.966434276494023-18.0836040063972i | 7.84074858136511-8.36389560118179i | -2.13521291082928+4.04555632635555i | 4.5455 | 4200
Layer 4 | mass | dense concrete | 0.1 | 2 | 2400 | 1000 | 0 | 0.15139 | 0.66055 | 0.96828340149548+0.435409435633066i | -0.0496827700933164-0.00726561287322371i | 2.53617733626078-17.3425583927948i | 0.96828340149548+0.435409435633066i | -33.0782370350851+35.5968787360813i | 8.94503082147584-17.2747398101568i | 718.239071429341+354.079486989425i | -314.993874341187-59.6361163196707i | 0.05 | 240000
Layer 5 | none |  | 0 | 0 | 0 | 0 | 0 | 0 | 0 | 1 | -0 | 0 | 1 | -33.0782370350851+35.5968787360813i | 8.94503082147584-17.2747398101568i | 718.239071429341+354.079486989425i | -314.993874341187-59.6361163196707i | 0 | 0
Layer 6 | none |  | 0 | 0 | 0 | 0 | 0 | 0 | 0 | 1 | -0 | 0 | 1 | -33.0782370350851+35.5968787360813i | 8.94503082147584-17.2747398101568i | 718.239071429341+354.079486989425i | -314.993874341187-59.6361163196707i | 0 | 0
Layer 7 | none |  | 0 | 0 | 0 | 0 | 0 | 0 | 0 | 1 | -0 | 0 | 1 | -33.0782370350851+35.5968787360813i | 8.94503082147584-17.2747398101568i | 718.239071429341+354.079486989425i | -314.993874341187-59.6361163196707i | 0 | 0
Layer 8 | none |  | 0 | 0 | 0 | 0 | 0 | 0 | 0 | 1 | -0 | 0 | 1 | -33.0782370350851+35.5968787360813i | 8.94503082147584-17.2747398101568i | 718.239071429341+354.079486989425i | -314.993874341187-59.6361163196707i | 0 | 0
Far-side layer | mass | clay soil | 1 | 1.5 | 1500 | 2000 | 0 | 0.11726 | 8.5277 | -1576.2950348935+1974.41299212316i | -15.5617255867729-138.790790101731i | 45419.1798509919-5092.56278964437i | -1576.2950348935+1974.41299212316i | 19824.0533686793-226616.340186039i | 16632.3675772652+89537.5612349375i | -3152362.87848823+2645200.85330144i | 932572.86950249-1358081.52931369i | 0.66667 | 3000000
Rse | res | [5 empty] | 0 | 0 | 0 | 1 | -0 | 0 | 1 | 19824.0533686793-226616.340186039i | 16632.3675772652+89537.5612349375i | -3152362.87848823+2645200.85330144i | 932572.86950249-1358081.52931369i | 0 | 0
U W/m²K | 0.17579 | ¦Y¦ W/m²K | 2.4979 | Y lead h | 1.0348 | f | – | lag h | – | κ₁ kJ/m²K | 34.3486 | κ total kJ/m²K | 377.32 | Rc m²K/W | 4.852
F4: five-node
| Kind | R or C | [7 empty] | z11 | z12 | z21 | z22 | P11 | P12 | P21 | P22
Rsi | res | 0.17 | [7 empty] | 1 | -0.17 | 0 | 1 | 1 | -0.17 | 0 | 1
node 5 (room side) | cap | 188660 | [7 empty] | 1 | 0 | -13.7197423617188i | 1 | 1 | -0.17 | -13.7197423617188i | 1+2.3323562014922i
6/Rc | res | 0.80866 | [7 empty] | 1 | -0.808662714097497 | 0 | 1 | 1+11.0946440949459i | -0.978662714097497-1.88608949614081i | -13.7197423617188i | 1+2.3323562014922i
node 4 | cap | 0 | [7 empty] | 1 | 0 | 0 | 1 | 1+11.0946440949459i | -0.978662714097497-1.88608949614081i | -13.7197423617188i | 1+2.3323562014922i
3/Rc | res | 1.6173 | [7 empty] | 1 | -1.61732542819499 | 0 | 1 | 1+33.2839322848377i | -2.59598814229249-5.65826848842242i | -13.7197423617188i | 1+2.3323562014922i
node 3 | cap | 0 | [7 empty] | 1 | 0 | 0 | 1 | 1+33.2839322848377i | -2.59598814229249-5.65826848842242i | -13.7197423617188i | 1+2.3323562014922i
3/Rc | res | 1.6173 | [7 empty] | 1 | -1.61732542819499 | 0 | 1 | 1+55.4732204747295i | -4.21331357048748-9.43044748070403i | -13.7197423617188i | 1+2.3323562014922i
node 2 | cap | 0 | [7 empty] | 1 | 0 | 0 | 1 | 1+55.4732204747295i | -4.21331357048748-9.43044748070403i | -13.7197423617188i | 1+2.3323562014922i
6/Rc | res | 0.80866 | [7 empty] | 1 | -0.808662714097497 | 0 | 1 | 1+66.5678645696754i | -5.02197628458498-11.3165369768448i | -13.7197423617188i | 1+2.3323562014922i
node 1 (outer) | cap | 188660 | [7 empty] | 1 | 0 | -13.7197423617188i | 1 | 1+66.5678645696754i | -5.02197628458498-11.3165369768448i | 913.293951465736-27.4394847234376i | -154.259971749175+71.2325769726599i
far-side layer | as ISO | [8 empty] | -1576.2950348935+1974.41299212316i | -15.5617255867729-138.790790101731i | 45419.1798509919-5092.56278964437i | -1576.2950348935+1974.41299212316i | -151029.529316676-229285.964800072i | 42546.6109040705+28224.1073708217i | -1001023.63601397+4864837.41732795i | -183207.517079093-905269.548475156i
Rse | as ISO | [8 empty] | 1 | -0 | 0 | 1 | -151029.529316676-229285.964800072i | 42546.6109040705+28224.1073708217i | -1001023.63601397+4864837.41732795i | -183207.517079093-905269.548475156i
¦Y¦ five-node W/m²K | 5.3775
I1 | class | D
I1: ISO 13786 | [18 empty] | row → | 20 | far side | room | Rsi | 0.17
| Type | Material | d m | λ | ρ | c | R m²K/W | δ m | x = d/δ | z11 | z12 | z21 | z22 | P11 | P12 | P21 | P22 | R part | ρcd J/m²K
Rsi | res | [5 empty] | 0.17 | 0 | 0 | 1 | -0.17 | 0 | 1 | 1 | -0.17 | 0 | 1 | 0.17 | 0
Layer 1 | mass | chipboard | 0.022 | 0.14 | 650 | 1700 | 0 | 0.059029 | 0.3727 | 0.996784412982346+0.138874535897584i | -0.157041793773106-0.00727527176750762i | 0.0818475456073549-1.76673611500131i | 0.996784412982346+0.138874535897584i | 0.996784412982346+0.138874535897584i | -0.326495143980105-0.0308839428700969i | 0.0818475456073549-1.76673611500131i | 0.982870330229096+0.439219675447807i | 0.15714 | 24310
Layer 2 | res | Cavity | 0 | 0 | 0 | 0 | 0.18 | 0 | 0 | 1 | -0.18 | 0 | 1 | 0.982051854773022+0.45688703659782i | -0.503411803421342-0.109943484450702i | 0.0818475456073549-1.76673611500131i | 0.982870330229096+0.439219675447807i | 0.18 | 0
Layer 3 | mass | plasterboard | 0.0125 | 0.21 | 700 | 1000 | 0 | 0.090833 | 0.13762 | 0.999940225193105+0.0189379589504749i | -0.0595230979186955-0.000375754009423939i | 0.00401686359323574-0.636310349296785i | 0.999940225193105+0.0189379589504749i | 0.967804967218552+0.580588636202659i | -0.559638055236144-0.145983537885353i | 0.409967747397177-2.38813498906694i | 0.902513341621732+0.777691491639196i | 0.059524 | 8750
Layer 4 | none |  | 0 | 0 | 0 | 0 | 0 | 0 | 0 | 1 | -0 | 0 | 1 | 0.967804967218552+0.580588636202659i | -0.559638055236144-0.145983537885353i | 0.409967747397177-2.38813498906694i | 0.902513341621732+0.777691491639196i | 0 | 0
Layer 5 | none |  | 0 | 0 | 0 | 0 | 0 | 0 | 0 | 1 | -0 | 0 | 1 | 0.967804967218552+0.580588636202659i | -0.559638055236144-0.145983537885353i | 0.409967747397177-2.38813498906694i | 0.902513341621732+0.777691491639196i | 0 | 0
Layer 6 | none |  | 0 | 0 | 0 | 0 | 0 | 0 | 0 | 1 | -0 | 0 | 1 | 0.967804967218552+0.580588636202659i | -0.559638055236144-0.145983537885353i | 0.409967747397177-2.38813498906694i | 0.902513341621732+0.777691491639196i | 0 | 0
Layer 7 | none |  | 0 | 0 | 0 | 0 | 0 | 0 | 0 | 1 | -0 | 0 | 1 | 0.967804967218552+0.580588636202659i | -0.559638055236144-0.145983537885353i | 0.409967747397177-2.38813498906694i | 0.902513341621732+0.777691491639196i | 0 | 0
Layer 8 | none |  | 0 | 0 | 0 | 0 | 0 | 0 | 0 | 1 | -0 | 0 | 1 | 0.967804967218552+0.580588636202659i | -0.559638055236144-0.145983537885353i | 0.409967747397177-2.38813498906694i | 0.902513341621732+0.777691491639196i | 0 | 0
Far-side layer | none |  | 0 | 0 | 0 | 0 | 0 | 0 | 0 | 1 | -0 | 0 | 1 | 0.967804967218552+0.580588636202659i | -0.559638055236144-0.145983537885353i | 0.409967747397177-2.38813498906694i | 0.902513341621732+0.777691491639196i | 0 | 0
Rse | res | [5 empty] | 0.17 | 0 | 0 | 1 | -0.17 | 0 | 1 | 0.898110450161032+0.986571584344039i | -0.713065323311838-0.278191091464016i | 0.409967747397177-2.38813498906694i | 0.902513341621732+0.777691491639196i | 0.17 | 0
U W/m²K | – | ¦Y¦ W/m²K | 1.743 | Y lead h | 1.7583 | f | – | lag h | – | κ₁ kJ/m²K | 17.8185 | κ total kJ/m²K | 33.06 | Rc m²K/W | 0.39667
I1: five-node
| Kind | R or C | [7 empty] | z11 | z12 | z21 | z22 | P11 | P12 | P21 | P22
Rsi | res | 0.17 | [7 empty] | 1 | -0.17 | 0 | 1 | 1 | -0.17 | 0 | 1
node 5 (room side) | cap | 4132.5 | [7 empty] | 1 | 0 | -0.300523880577774i | 1 | 1 | -0.17 | -0.300523880577774i | 1+0.0510890596982216i
6/Rc | res | 0.066111 | [7 empty] | 1 | -0.0661111111111111 | 0 | 1 | 1+0.0198679676604195i | -0.236111111111111-0.00337755450227132i | -0.300523880577774i | 1+0.0510890596982216i
node 4 | cap | 8265 | [7 empty] | 1 | 0 | -0.601047761155547i | 1 | 1+0.0198679676604195i | -0.236111111111111-0.00337755450227132i | 0.011941597481006-0.901571641733321i | 0.997969928428229+0.193003114415504i
3/Rc | res | 0.13222 | [7 empty] | 1 | -0.132222222222222 | 0 | 1 | 0.998421055444178+0.139075773622937i | -0.368064912758843-0.028896855186099i | 0.011941597481006-0.901571641733321i | 0.997969928428229+0.193003114415504i
node 3 | cap | 8265 | [7 empty] | 1 | 0 | -0.601047761155547i | 1 | 0.998421055444178+0.139075773622937i | -0.368064912758843-0.028896855186099i | 0.095532779848048-1.5016703817986i | 0.980601538314188+0.414227706189118i
3/Rc | res | 0.13222 | [7 empty] | 1 | -0.132222222222222 | 0 | 1 | 0.985789498997603+0.33762996854964i | -0.497722227269274-0.0836669630044379i | 0.095532779848048-1.5016703817986i | 0.980601538314188+0.414227706189118i
node 2 | cap | 8265 | [7 empty] | 1 | 0 | -0.601047761155547i | 1 | 0.985789498997603+0.33762996854964i | -0.497722227269274-0.0836669630044379i | 0.298464516543827-2.09417695314176i | 0.930313697517687+0.713382536566668i
6/Rc | res | 0.066111 | [7 empty] | 1 | -0.0661111111111111 | 0 | 1 | 0.96605767818165+0.476078333785123i | -0.559226299494055-0.130829475144123i | 0.298464516543827-2.09417695314176i | 0.930313697517687+0.713382536566668i
node 1 (outer) | cap | 4132.5 | [7 empty] | 1 | 0 | -0.300523880577774i | 1 | 0.96605767818165+0.476078333785123i | -0.559226299494055-0.130829475144123i | 0.441537424871933-2.38450035545086i | 0.890996315953422+0.88144339421177i
far-side layer | as ISO | [8 empty] | 1 | -0 | 0 | 1 | 0.96605767818165+0.476078333785123i | -0.559226299494055-0.130829475144123i | 0.441537424871933-2.38450035545086i | 0.890996315953422+0.88144339421177i
Rse | as ISO | [8 empty] | 1 | -0.17 | 0 | 1 | 0.890996315953421+0.881443394211769i | -0.710695673206137-0.280674852160124i | 0.441537424871933-2.38450035545086i | 0.890996315953422+0.88144339421177i
¦Y¦ five-node W/m²K | 1.6402
I2 | class | D
I2: ISO 13786 | [18 empty] | row → | 21 | far side | room | Rsi | 0.17
| Type | Material | d m | λ | ρ | c | R m²K/W | δ m | x = d/δ | z11 | z12 | z21 | z22 | P11 | P12 | P21 | P22 | R part | ρcd J/m²K
Rsi | res | [5 empty] | 0.17 | 0 | 0 | 1 | -0.17 | 0 | 1 | 1 | -0.17 | 0 | 1 | 0.17 | 0
Layer 1 | mass | screed | 0.05 | 1.15 | 2000 | 1000 | 0 | 0.12575 | 0.39761 | 0.995834765144997+0.158047516819254i | -0.0434420404780838-0.00229090728886174i | 0.383178802548836-7.2661469678858i | 0.995834765144997+0.158047516819254i | 0.995834765144997+0.158047516819254i | -0.212733950552733-0.029158985148135i | 0.383178802548836-7.2661469678858i | 0.930694368711695+1.39329250135984i | 0.043478 | 100000
Layer 2 | mass | precast plank | 0.15 | 1.6 | 2200 | 1000 | 0 | 0.14143 | 1.0606 | 0.789727966588582+1.10911822046922i | -0.0898021070383088-0.034942028192909i | 8.94451710960054-22.9876891646873i | 0.789727966588582+1.10911822046922i | 0.322841007485039+1.86843928992563i | -0.170555037931693-0.416615717932553i | 20.9020312963323-26.7915702005007i | -3.3834308758381+6.76202102451437i | 0.09375 | 330000
Layer 3 | none |  | 0 | 0 | 0 | 0 | 0 | 0 | 0 | 1 | -0 | 0 | 1 | 0.322841007485039+1.86843928992563i | -0.170555037931693-0.416615717932553i | 20.9020312963323-26.7915702005007i | -3.3834308758381+6.76202102451437i | 0 | 0
Layer 4 | none |  | 0 | 0 | 0 | 0 | 0 | 0 | 0 | 1 | -0 | 0 | 1 | 0.322841007485039+1.86843928992563i | -0.170555037931693-0.416615717932553i | 20.9020312963323-26.7915702005007i | -3.3834308758381+6.76202102451437i | 0 | 0
Layer 5 | none |  | 0 | 0 | 0 | 0 | 0 | 0 | 0 | 1 | -0 | 0 | 1 | 0.322841007485039+1.86843928992563i | -0.170555037931693-0.416615717932553i | 20.9020312963323-26.7915702005007i | -3.3834308758381+6.76202102451437i | 0 | 0
Layer 6 | none |  | 0 | 0 | 0 | 0 | 0 | 0 | 0 | 1 | -0 | 0 | 1 | 0.322841007485039+1.86843928992563i | -0.170555037931693-0.416615717932553i | 20.9020312963323-26.7915702005007i | -3.3834308758381+6.76202102451437i | 0 | 0
Layer 7 | none |  | 0 | 0 | 0 | 0 | 0 | 0 | 0 | 1 | -0 | 0 | 1 | 0.322841007485039+1.86843928992563i | -0.170555037931693-0.416615717932553i | 20.9020312963323-26.7915702005007i | -3.3834308758381+6.76202102451437i | 0 | 0
Layer 8 | none |  | 0 | 0 | 0 | 0 | 0 | 0 | 0 | 1 | -0 | 0 | 1 | 0.322841007485039+1.86843928992563i | -0.170555037931693-0.416615717932553i | 20.9020312963323-26.7915702005007i | -3.3834308758381+6.76202102451437i | 0 | 0
Far-side layer | none |  | 0 | 0 | 0 | 0 | 0 | 0 | 0 | 1 | -0 | 0 | 1 | 0.322841007485039+1.86843928992563i | -0.170555037931693-0.416615717932553i | 20.9020312963323-26.7915702005007i | -3.3834308758381+6.76202102451437i | 0 | 0
Rse | res | [5 empty] | 0.17 | 0 | 0 | 1 | -0.17 | 0 | 1 | -3.23050431289145+6.42300622401075i | 0.404628210960784-1.56615929209999i | 20.9020312963323-26.7915702005007i | -3.3834308758381+6.76202102451437i | 0.17 | 0
U W/m²K | – | ¦Y¦ W/m²K | 4.4447 | Y lead h | 0.8143 | f | – | lag h | – | κ₁ kJ/m²K | 65.3811 | κ total kJ/m²K | 430 | Rc m²K/W | 0.13723
I2: five-node
| Kind | R or C | [7 empty] | z11 | z12 | z21 | z22 | P11 | P12 | P21 | P22
Rsi | res | 0.17 | [7 empty] | 1 | -0.17 | 0 | 1 | 1 | -0.17 | 0 | 1
node 5 (room side) | cap | 53750 | [7 empty] | 1 | 0 | -3.90881030394563i | 1 | 1 | -0.17 | -3.90881030394563i | 1+0.664497751670757i
6/Rc | res | 0.022871 | [7 empty] | 1 | -0.0228713768115942 | 0 | 1 | 1+0.0893998733465826i | -0.192871376811594-0.015197978468919i | -3.90881030394563i | 1+0.664497751670757i
node 4 | cap | 107500 | [7 empty] | 1 | 0 | -7.81762060789127i | 1 | 1+0.0893998733465826i | -0.192871376811594-0.015197978468919i | 0.698894292217114-11.7264309118369i | 0.881187970323091+2.17229300170544i
3/Rc | res | 0.045743 | [7 empty] | 1 | -0.0457427536231884 | 0 | 1 | 0.96803065058246+0.625799113426079i | -0.233179341033801-0.114564642043307i | 0.698894292217114-11.7264309118369i | 0.881187970323091+2.17229300170544i
node 3 | cap | 107500 | [7 empty] | 1 | 0 | -7.81762060789127i | 1 | 0.96803065058246+0.625799113426079i | -0.233179341033801-0.114564642043307i | 5.59115433773691-19.2941272749007i | -0.0144349362503531+3.99520062350579i
3/Rc | res | 0.045743 | [7 empty] | 1 | -0.0457427536231884 | 0 | 1 | 0.712275855242139+1.5083656237363i | -0.232519047301335-0.297316119839541i | 5.59115433773691-19.2941272749007i | -0.0144349362503531+3.99520062350579i
node 2 | cap | 107500 | [7 empty] | 1 | 0 | -7.81762060789127i | 1 | 0.712275855242139+1.5083656237363i | -0.232519047301335-0.297316119839541i | 17.3829845220926-24.862429679345i | -2.33873956176622+5.81294631941595i
6/Rc | res | 0.022871 | [7 empty] | 1 | -0.0228713768115942 | 0 | 1 | 0.314703066127249+2.07700362138436i | -0.179028853519997-0.430266205496473i | 17.3829845220926-24.862429679345i | -2.33873956176622+5.81294631941595i
node 1 (outer) | cap | 53750 | [7 empty] | 1 | 0 | -3.90881030394563i | 1 | 0.314703066127249+2.07700362138436i | -0.179028853519997-0.430266205496473i | 25.5015976786922-26.0925442669065i | -4.02056853925042+6.51273614675849i
far-side layer | as ISO | [8 empty] | 1 | -0 | 0 | 1 | 0.314703066127249+2.07700362138436i | -0.179028853519997-0.430266205496473i | 25.5015976786922-26.0925442669065i | -4.02056853925042+6.51273614675849i
Rse | as ISO | [8 empty] | 1 | -0.17 | 0 | 1 | -4.02056853925042+6.51273614675847i | 0.504467798152574-1.53743135044541i | 25.5015976786922-26.0925442669065i | -4.02056853925042+6.51273614675849i
¦Y¦ five-node W/m²K | 4.7302
I3 | class | D
I3: ISO 13786 | [18 empty] | row → | 22 | far side | room | Rsi | 0.17
| Type | Material | d m | λ | ρ | c | R m²K/W | δ m | x = d/δ | z11 | z12 | z21 | z22 | P11 | P12 | P21 | P22 | R part | ρcd J/m²K
Rsi | res | [5 empty] | 0.17 | 0 | 0 | 1 | -0.17 | 0 | 1 | 1 | -0.17 | 0 | 1 | 0.17 | 0
Layer 1 | mass | screed | 0.05 | 1.15 | 2000 | 1000 | 0 | 0.12575 | 0.39761 | 0.995834765144997+0.158047516819254i | -0.0434420404780838-0.00229090728886174i | 0.383178802548836-7.2661469678858i | 0.995834765144997+0.158047516819254i | 0.995834765144997+0.158047516819254i | -0.212733950552733-0.029158985148135i | 0.383178802548836-7.2661469678858i | 0.930694368711695+1.39329250135984i | 0.043478 | 100000
Layer 2 | mass | CLT | 0.16 | 0.13 | 470 | 1600 | 0 | 0.068952 | 2.3205 | -3.50192226688144+3.68964791963587i | -0.0866011634508734-1.90851079760489i | 13.5681907375665-0.615674328524227i | -3.50192226688144+3.68964791963587i | -17.9711793051362+3.01876545028983i | 3.43107871517235-2.57970188232437i | 39.0766434983653+28.3905856863959i | -11.3043453685963-1.70992733349994i | 1.2308 | 120320
Layer 3 | none |  | 0 | 0 | 0 | 0 | 0 | 0 | 0 | 1 | -0 | 0 | 1 | -17.9711793051362+3.01876545028983i | 3.43107871517235-2.57970188232437i | 39.0766434983653+28.3905856863959i | -11.3043453685963-1.70992733349994i | 0 | 0
Layer 4 | none |  | 0 | 0 | 0 | 0 | 0 | 0 | 0 | 1 | -0 | 0 | 1 | -17.9711793051362+3.01876545028983i | 3.43107871517235-2.57970188232437i | 39.0766434983653+28.3905856863959i | -11.3043453685963-1.70992733349994i | 0 | 0
Layer 5 | none |  | 0 | 0 | 0 | 0 | 0 | 0 | 0 | 1 | -0 | 0 | 1 | -17.9711793051362+3.01876545028983i | 3.43107871517235-2.57970188232437i | 39.0766434983653+28.3905856863959i | -11.3043453685963-1.70992733349994i | 0 | 0
Layer 6 | none |  | 0 | 0 | 0 | 0 | 0 | 0 | 0 | 1 | -0 | 0 | 1 | -17.9711793051362+3.01876545028983i | 3.43107871517235-2.57970188232437i | 39.0766434983653+28.3905856863959i | -11.3043453685963-1.70992733349994i | 0 | 0
Layer 7 | none |  | 0 | 0 | 0 | 0 | 0 | 0 | 0 | 1 | -0 | 0 | 1 | -17.9711793051362+3.01876545028983i | 3.43107871517235-2.57970188232437i | 39.0766434983653+28.3905856863959i | -11.3043453685963-1.70992733349994i | 0 | 0
Layer 8 | none |  | 0 | 0 | 0 | 0 | 0 | 0 | 0 | 1 | -0 | 0 | 1 | -17.9711793051362+3.01876545028983i | 3.43107871517235-2.57970188232437i | 39.0766434983653+28.3905856863959i | -11.3043453685963-1.70992733349994i | 0 | 0
Far-side layer | none |  | 0 | 0 | 0 | 0 | 0 | 0 | 0 | 1 | -0 | 0 | 1 | -17.9711793051362+3.01876545028983i | 3.43107871517235-2.57970188232437i | 39.0766434983653+28.3905856863959i | -11.3043453685963-1.70992733349994i | 0 | 0
Rse | res | [5 empty] | 0.17 | 0 | 0 | 1 | -0.17 | 0 | 1 | -24.6142086998583-1.80763411639747i | 5.35281742783372-2.28901423562938i | 39.0766434983653+28.3905856863959i | -11.3043453685963-1.70992733349994i | 0.17 | 0
U W/m²K | – | ¦Y¦ W/m²K | 4.2394 | Y lead h | 1.8235 | f | – | lag h | – | κ₁ kJ/m²K | 60.6518 | κ total kJ/m²K | 220.32 | Rc m²K/W | 1.2742
I3: five-node
| Kind | R or C | [7 empty] | z11 | z12 | z21 | z22 | P11 | P12 | P21 | P22
Rsi | res | 0.17 | [7 empty] | 1 | -0.17 | 0 | 1 | 1 | -0.17 | 0 | 1
node 5 (room side) | cap | 27540 | [7 empty] | 1 | 0 | -2.00276531666349i | 1 | 1 | -0.17 | -2.00276531666349i | 1+0.340470103832793i
6/Rc | res | 0.21237 | [7 empty] | 1 | -0.212374581939799 | 0 | 1 | 1+0.425336446849938i | -0.382374581939799-0.0723071959644894i | -2.00276531666349i | 1+0.340470103832793i
node 4 | cap | 55080 | [7 empty] | 1 | 0 | -4.00553063332699i | 1 | 1+0.425336446849938i | -0.382374581939799-0.0723071959644894i | 1.70369816732788-6.00829594999048i | 0.71037131155426+1.87208320519826i
3/Rc | res | 0.42475 | [7 empty] | 1 | -0.424749163879599 | 0 | 1 | 0.276355627924278+2.97735512794958i | -0.684104202566525-0.86747297208549i | 1.70369816732788-6.00829594999048i | 0.71037131155426+1.87208320519826i
node 3 | cap | 55080 | [7 empty] | 1 | 0 | -4.00553063332699i | 1 | 0.276355627924278+2.97735512794958i | -0.684104202566525-0.86747297208549i | 13.6295853386231-7.11524688333349i | -2.76431825171738+4.61228354496621i
3/Rc | res | 0.42475 | [7 empty] | 1 | -0.424749163879599 | 0 | 1 | -5.51279934868152+5.9995502924424i | 0.490037663547545-2.82653655138552i | 13.6295853386231-7.11524688333349i | -2.76431825171738+4.61228354496621i
node 2 | cap | 55080 | [7 empty] | 1 | 0 | -4.00553063332699i | 1 | -5.51279934868152+5.9995502924424i | 0.490037663547545-2.82653655138552i | 37.660967821187+14.9664397831954i | -14.0860969945105+2.64942267214253i
6/Rc | res | 0.21237 | [7 empty] | 1 | -0.212374581939799 | 0 | 1 | -13.5110316451543+2.8210589003591i | 3.48156662392018-3.38920658376361i | 37.660967821187+14.9664397831954i | -14.0860969945105+2.64942267214253i
node 1 (outer) | cap | 27540 | [7 empty] | 1 | 0 | -2.00276531666349i | 1 | -13.5110316451543+2.8210589003591i | 3.48156662392018-3.38920658376361i | 43.310886743091+42.0258653544533i | -20.8738823914798-4.32333820989801i
far-side layer | as ISO | [8 empty] | 1 | -0 | 0 | 1 | -13.5110316451543+2.8210589003591i | 3.48156662392018-3.38920658376361i | 43.310886743091+42.0258653544533i | -20.8738823914798-4.32333820989801i
Rse | as ISO | [8 empty] | 1 | -0.17 | 0 | 1 | -20.8738823914798-4.32333820989796i | 7.03012663047175-2.65423908808095i | 43.310886743091+42.0258653544533i | -20.8738823914798-4.32333820989801i
¦Y¦ five-node W/m²K | 2.8368
P1 | class | D
P1: ISO 13786 | [18 empty] | row → | 23 | far side | adiabatic | Rsi | 0.13
| Type | Material | d m | λ | ρ | c | R m²K/W | δ m | x = d/δ | z11 | z12 | z21 | z22 | P11 | P12 | P21 | P22 | R part | ρcd J/m²K
Rsi | res | [5 empty] | 0.13 | 0 | 0 | 1 | -0.13 | 0 | 1 | 1 | -0.13 | 0 | 1 | 0.13 | 0
Layer 1 | mass | plasterboard | 0.0125 | 0.21 | 700 | 1000 | 0 | 0.090833 | 0.13762 | 0.999940225193105+0.0189379589504749i | -0.0595230979186955-0.000375754009423939i | 0.00401686359323574-0.636310349296785i | 0.999940225193105+0.0189379589504749i | 0.999940225193105+0.0189379589504749i | -0.1895153271938-0.00283768867298567i | 0.00401686359323574-0.636310349296785i | 0.999418032925984+0.101658304359057i | 0.059524 | 8750
Layer 2 | res | Cavity | 0 | 0 | 0 | 0 | 0.09 | 0 | 0 | 1 | -0.09 | 0 | 1 | 0.999578707469714+0.0762058903871856i | -0.279462950157139-0.0119869360653008i | 0.00401686359323574-0.636310349296785i | 0.999418032925984+0.101658304359057i | 0.09 | 0
Layer 3 | none |  | 0 | 0 | 0 | 0 | 0 | 0 | 0 | 1 | -0 | 0 | 1 | 0.999578707469714+0.0762058903871856i | -0.279462950157139-0.0119869360653008i | 0.00401686359323574-0.636310349296785i | 0.999418032925984+0.101658304359057i | 0 | 0
Layer 4 | none |  | 0 | 0 | 0 | 0 | 0 | 0 | 0 | 1 | -0 | 0 | 1 | 0.999578707469714+0.0762058903871856i | -0.279462950157139-0.0119869360653008i | 0.00401686359323574-0.636310349296785i | 0.999418032925984+0.101658304359057i | 0 | 0
Layer 5 | none |  | 0 | 0 | 0 | 0 | 0 | 0 | 0 | 1 | -0 | 0 | 1 | 0.999578707469714+0.0762058903871856i | -0.279462950157139-0.0119869360653008i | 0.00401686359323574-0.636310349296785i | 0.999418032925984+0.101658304359057i | 0 | 0
Layer 6 | none |  | 0 | 0 | 0 | 0 | 0 | 0 | 0 | 1 | -0 | 0 | 1 | 0.999578707469714+0.0762058903871856i | -0.279462950157139-0.0119869360653008i | 0.00401686359323574-0.636310349296785i | 0.999418032925984+0.101658304359057i | 0 | 0
Layer 7 | none |  | 0 | 0 | 0 | 0 | 0 | 0 | 0 | 1 | -0 | 0 | 1 | 0.999578707469714+0.0762058903871856i | -0.279462950157139-0.0119869360653008i | 0.00401686359323574-0.636310349296785i | 0.999418032925984+0.101658304359057i | 0 | 0
Layer 8 | none |  | 0 | 0 | 0 | 0 | 0 | 0 | 0 | 1 | -0 | 0 | 1 | 0.999578707469714+0.0762058903871856i | -0.279462950157139-0.0119869360653008i | 0.00401686359323574-0.636310349296785i | 0.999418032925984+0.101658304359057i | 0 | 0
Far-side layer | res |  | 0 | 0 | 0 | 0 | 1000000 | 0 | 0 | 1 | -1000000 | 0 | 1 | -4015.86401452827+636310.425502675i | -999418.312388934-101658.316345993i | 0.00401686359323574-0.636310349296785i | 0.999418032925984+0.101658304359057i | 1000000 | 0
Rse | res | [5 empty] | 0 | 0 | 0 | 1 | -0 | 0 | 1 | -4015.86401452827+636310.425502675i | -999418.312388934-101658.316345993i | 0.00401686359323574-0.636310349296785i | 0.999418032925984+0.101658304359057i | 0 | 0
U W/m²K | – | ¦Y¦ W/m²K | 0.63343 | Y lead h | 5.6369 | f | – | lag h | – | κ₁ kJ/m²K | 8.7102 | κ total kJ/m²K | 8.75 | Rc m²K/W | 0.14952
P1: five-node
| Kind | R or C | [7 empty] | z11 | z12 | z21 | z22 | P11 | P12 | P21 | P22
Rsi | res | 0.13 | [7 empty] | 1 | -0.13 | 0 | 1 | 1 | -0.13 | 0 | 1
node 5 (room side) | cap | 1093.75 | [7 empty] | 1 | 0 | -0.0795397445570332i | 1 | 1 | -0.13 | -0.0795397445570332i | 1+0.0103401667924143i
6/Rc | res | 0.024921 | [7 empty] | 1 | -0.0249206349206349 | 0 | 1 | 1+0.00198218093578638i | -0.154920634920635-0.00025768352165222i | -0.0795397445570332i | 1+0.0103401667924143i
node 4 | cap | 2187.5 | [7 empty] | 1 | 0 | -0.159079489114066i | 1 | 1+0.00198218093578638i | -0.154920634920635-0.00025768352165222i | 0.00031532433059653-0.238619233671099i | 0.999959007837022+0.0349848622488157i
3/Rc | res | 0.049841 | [7 empty] | 1 | -0.0498412698412698 | 0 | 1 | 0.999984283834951+0.0138752665505047i | -0.204759861660448-0.0020013734813551i | 0.00031532433059653-0.238619233671099i | 0.999959007837022+0.0349848622488157i
node 3 | cap | 2187.5 | [7 empty] | 1 | 0 | -0.159079489114066i | 1 | 0.999984283834951+0.0138752665505047i | -0.204759861660448-0.0020013734813551i | 0.00252259464477231-0.397696222665658i | 0.999640630366082+0.0675579564328266i
3/Rc | res | 0.049841 | [7 empty] | 1 | -0.0498412698412698 | 0 | 1 | 0.999858554514561+0.0336969512992375i | -0.254583220062821-0.00536854781784836i | 0.00252259464477231-0.397696222665658i | 0.999640630366082+0.0675579564328266i
node 2 | cap | 2187.5 | [7 empty] | 1 | 0 | -0.159079489114066i | 1 | 0.999858554514561+0.0336969512992375i | -0.254583220062821-0.00536854781784836i | 0.00788308844215658-0.556753210704163i | 0.998786604521934+0.108056925017434i
6/Rc | res | 0.024921 | [7 empty] | 1 | -0.0249206349206349 | 0 | 1 | 0.999662102945447+0.0475715948040873i | -0.279473616397733-0.00806139499685425i | 0.00788308844215658-0.556753210704163i | 0.998786604521934+0.108056925017434i
node 1 (outer) | cap | 1093.75 | [7 empty] | 1 | 0 | -0.0795397445570332i | 1 | 0.999662102945447+0.0475715948040873i | -0.279473616397733-0.00806139499685425i | 0.0116669209410444-0.636266079015791i | 0.998145403223111+0.13028618507614i
far-side layer | as ISO | [8 empty] | 1 | -1000000 | 0 | 1 | -11665.9212789415+636266.126587386i | -998145.682696727-130286.193137535i | 0.0116669209410444-0.636266079015791i | 0.998145403223111+0.13028618507614i
Rse | as ISO | [8 empty] | 1 | -0 | 0 | 1 | -11665.9212789415+636266.126587386i | -998145.682696727-130286.193137535i | 0.0116669209410444-0.636266079015791i | 0.998145403223111+0.13028618507614i
¦Y¦ five-node W/m²K | 0.63219
P2 | class | D
P2: ISO 13786 | [18 empty] | row → | 24 | far side | adiabatic | Rsi | 0.13
| Type | Material | d m | λ | ρ | c | R m²K/W | δ m | x = d/δ | z11 | z12 | z21 | z22 | P11 | P12 | P21 | P22 | R part | ρcd J/m²K
Rsi | res | [5 empty] | 0.13 | 0 | 0 | 1 | -0.13 | 0 | 1 | 1 | -0.13 | 0 | 1 | 0.13 | 0
Layer 1 | mass | gypsum plaster | 0.013 | 0.5 | 1300 | 1000 | 0 | 0.10285 | 0.1264 | 0.999957455752033+0.0159769895455509i | -0.0259997787698508-0.00013846746714729i | 0.00654526494000515-1.22899222421088i | 0.999957455752033+0.0159769895455509i | 0.999957455752033+0.0159769895455509i | -0.155994248017615-0.00221547610806891i | 0.00654526494000515-1.22899222421088i | 0.999106571309832+0.175745978692965i | 0.026 | 16900
Layer 2 | mass | dense block | 0.05 | 1.13 | 2000 | 1000 | 0 | 0.12465 | 0.40111 | 0.995686027575226+0.160843222518868i | -0.0442096098177087-0.00237270891338653i | 0.389959070707612-7.26593062621133i | 0.995686027575226+0.160843222518868i | 0.989868471963296+0.231062181511043i | -0.198718066450388-0.0374367863630089i | 0.710222276486137-8.48202875480135i | 0.889600035856143+1.46826677513609i | 0.044248 | 100000
Layer 3 | none |  | 0 | 0 | 0 | 0 | 0 | 0 | 0 | 1 | -0 | 0 | 1 | 0.989868471963296+0.231062181511043i | -0.198718066450388-0.0374367863630089i | 0.710222276486137-8.48202875480135i | 0.889600035856143+1.46826677513609i | 0 | 0
Layer 4 | none |  | 0 | 0 | 0 | 0 | 0 | 0 | 0 | 1 | -0 | 0 | 1 | 0.989868471963296+0.231062181511043i | -0.198718066450388-0.0374367863630089i | 0.710222276486137-8.48202875480135i | 0.889600035856143+1.46826677513609i | 0 | 0
Layer 5 | none |  | 0 | 0 | 0 | 0 | 0 | 0 | 0 | 1 | -0 | 0 | 1 | 0.989868471963296+0.231062181511043i | -0.198718066450388-0.0374367863630089i | 0.710222276486137-8.48202875480135i | 0.889600035856143+1.46826677513609i | 0 | 0
Layer 6 | none |  | 0 | 0 | 0 | 0 | 0 | 0 | 0 | 1 | -0 | 0 | 1 | 0.989868471963296+0.231062181511043i | -0.198718066450388-0.0374367863630089i | 0.710222276486137-8.48202875480135i | 0.889600035856143+1.46826677513609i | 0 | 0
Layer 7 | none |  | 0 | 0 | 0 | 0 | 0 | 0 | 0 | 1 | -0 | 0 | 1 | 0.989868471963296+0.231062181511043i | -0.198718066450388-0.0374367863630089i | 0.710222276486137-8.48202875480135i | 0.889600035856143+1.46826677513609i | 0 | 0
Layer 8 | none |  | 0 | 0 | 0 | 0 | 0 | 0 | 0 | 1 | -0 | 0 | 1 | 0.989868471963296+0.231062181511043i | -0.198718066450388-0.0374367863630089i | 0.710222276486137-8.48202875480135i | 0.889600035856143+1.46826677513609i | 0 | 0
Far-side layer | res |  | 0 | 0 | 0 | 0 | 1000000 | 0 | 0 | 1 | -1000000 | 0 | 1 | -710221.286617665+8482028.98586353i | -889600.234574209-1468266.81257288i | 0.710222276486137-8.48202875480135i | 0.889600035856143+1.46826677513609i | 1000000 | 0
Rse | res | [5 empty] | 0 | 0 | 0 | 1 | -0 | 0 | 1 | -710221.286617665+8482028.98586353i | -889600.234574209-1468266.81257288i | 0.710222276486137-8.48202875480135i | 0.889600035856143+1.46826677513609i | 0 | 0
U W/m²K | – | ¦Y¦ W/m²K | 4.9581 | Y lead h | 2.3998 | f | – | lag h | – | κ₁ kJ/m²K | 68.1783 | κ total kJ/m²K | 116.9 | Rc m²K/W | 0.070248
P2: five-node
| Kind | R or C | [7 empty] | z11 | z12 | z21 | z22 | P11 | P12 | P21 | P22
Rsi | res | 0.13 | [7 empty] | 1 | -0.13 | 0 | 1 | 1 | -0.13 | 0 | 1
node 5 (room side) | cap | 14612.5 | [7 empty] | 1 | 0 | -1.06265098728196i | 1 | 1 | -0.13 | -1.06265098728196i | 1+0.138144628346655i
6/Rc | res | 0.011708 | [7 empty] | 1 | -0.0117079646017699 | 0 | 1 | 1+0.012441480143133i | -0.14170796460177-0.0016173924186073i | -1.06265098728196i | 1+0.138144628346655i
node 4 | cap | 29225 | [7 empty] | 1 | 0 | -2.12530197456393i | 1 | 1+0.012441480143133i | -0.14170796460177-0.0016173924186073i | 0.0264419023146985-3.18795296184589i | 0.996562552699089+0.439316845326232i
3/Rc | res | 0.023416 | [7 empty] | 1 | -0.0234159292035398 | 0 | 1 | 0.999380838287392+0.0870903610019314i | -0.165043402782671-0.0119044045666888i | 0.0264419023146985-3.18795296184589i | 0.996562552699089+0.439316845326232i
node 3 | cap | 29225 | [7 empty] | 1 | 0 | -2.12530197456393i | 1 | 0.999380838287392+0.0870903610019314i | -0.165043402782671-0.0119044045666888i | 0.211535218517589-5.31193903079944i | 0.971262098167497+0.790083915148993i
3/Rc | res | 0.023416 | [7 empty] | 1 | -0.0234159292035398 | 0 | 1 | 0.994427544586529+0.211474349280651i | -0.187786407311443-0.0304049535886732i | 0.211535218517589-5.31193903079944i | 0.971262098167497+0.790083915148993i
node 2 | cap | 29225 | [7 empty] | 1 | 0 | -2.12530197456393i | 1 | 0.994427544586529+0.211474349280651i | -0.187786407311443-0.0304049535886732i | 0.660982070613379-7.42539785486995i | 0.906642390268965+1.18918673740427i
6/Rc | res | 0.011708 | [7 empty] | 1 | -0.0117079646017699 | 0 | 1 | 0.986688789901383+0.298410644519527i | -0.198401344323176-0.0443279098150966i | 0.660982070613379-7.42539785486995i | 0.906642390268965+1.18918673740427i
node 1 (outer) | cap | 14612.5 | [7 empty] | 1 | 0 | -1.06265098728196i | 1 | 0.986688789901383+0.298410644519527i | -0.198401344323176-0.0443279098150966i | 0.9780884366275-8.4739036715987i | 0.859537293139807+1.40001812182736i
far-side layer | as ISO | [8 empty] | 1 | -1000000 | 0 | 1 | -978087.44993871+8473903.97000935i | -859537.491541151-1400018.16615527i | 0.9780884366275-8.4739036715987i | 0.859537293139807+1.40001812182736i
Rse | as ISO | [8 empty] | 1 | -0 | 0 | 1 | -978087.44993871+8473903.97000935i | -859537.491541151-1400018.16615527i | 0.9780884366275-8.4739036715987i | 0.859537293139807+1.40001812182736i
¦Y¦ five-node W/m²K | 5.1924
P3 | class | D
P3: ISO 13786 | [18 empty] | row → | 25 | far side | adiabatic | Rsi | 0.13
| Type | Material | d m | λ | ρ | c | R m²K/W | δ m | x = d/δ | z11 | z12 | z21 | z22 | P11 | P12 | P21 | P22 | R part | ρcd J/m²K
Rsi | res | [5 empty] | 0.13 | 0 | 0 | 1 | -0.13 | 0 | 1 | 1 | -0.13 | 0 | 1 | 0.13 | 0
Layer 1 | mass | gypsum plaster | 0.013 | 0.5 | 1300 | 1000 | 0 | 0.10285 | 0.1264 | 0.999957455752033+0.0159769895455509i | -0.0259997787698508-0.00013846746714729i | 0.00654526494000515-1.22899222421088i | 0.999957455752033+0.0159769895455509i | 0.999957455752033+0.0159769895455509i | -0.155994248017615-0.00221547610806891i | 0.00654526494000515-1.22899222421088i | 0.999106571309832+0.175745978692965i | 0.026 | 16900
Layer 2 | mass | aerated block | 0.05 | 0.15 | 600 | 1000 | 0 | 0.082919 | 0.603 | 0.977971532618143+0.363076163622444i | -0.331864563326253-0.0403757059214855i | 0.264258377305085-2.17204848777613i | 0.977971532618143+0.363076163622444i | 0.92033549136862+0.786280455899304i | -0.476225745299024-0.157467961265006i | 0.751568795285853-3.36727700567813i | 0.867253700696524+0.872867957482141i | 0.33333 | 30000
Layer 3 | none |  | 0 | 0 | 0 | 0 | 0 | 0 | 0 | 1 | -0 | 0 | 1 | 0.92033549136862+0.786280455899304i | -0.476225745299024-0.157467961265006i | 0.751568795285853-3.36727700567813i | 0.867253700696524+0.872867957482141i | 0 | 0
Layer 4 | none |  | 0 | 0 | 0 | 0 | 0 | 0 | 0 | 1 | -0 | 0 | 1 | 0.92033549136862+0.786280455899304i | -0.476225745299024-0.157467961265006i | 0.751568795285853-3.36727700567813i | 0.867253700696524+0.872867957482141i | 0 | 0
Layer 5 | none |  | 0 | 0 | 0 | 0 | 0 | 0 | 0 | 1 | -0 | 0 | 1 | 0.92033549136862+0.786280455899304i | -0.476225745299024-0.157467961265006i | 0.751568795285853-3.36727700567813i | 0.867253700696524+0.872867957482141i | 0 | 0
Layer 6 | none |  | 0 | 0 | 0 | 0 | 0 | 0 | 0 | 1 | -0 | 0 | 1 | 0.92033549136862+0.786280455899304i | -0.476225745299024-0.157467961265006i | 0.751568795285853-3.36727700567813i | 0.867253700696524+0.872867957482141i | 0 | 0
Layer 7 | none |  | 0 | 0 | 0 | 0 | 0 | 0 | 0 | 1 | -0 | 0 | 1 | 0.92033549136862+0.786280455899304i | -0.476225745299024-0.157467961265006i | 0.751568795285853-3.36727700567813i | 0.867253700696524+0.872867957482141i | 0 | 0
Layer 8 | none |  | 0 | 0 | 0 | 0 | 0 | 0 | 0 | 1 | -0 | 0 | 1 | 0.92033549136862+0.786280455899304i | -0.476225745299024-0.157467961265006i | 0.751568795285853-3.36727700567813i | 0.867253700696524+0.872867957482141i | 0 | 0
Far-side layer | res |  | 0 | 0 | 0 | 0 | 1000000 | 0 | 0 | 1 | -1000000 | 0 | 1 | -751567.874950362+3367277.79195859i | -867254.176922269-872868.114950102i | 0.751568795285853-3.36727700567813i | 0.867253700696524+0.872867957482141i | 1000000 | 0
Rse | res | [5 empty] | 0 | 0 | 0 | 1 | -0 | 0 | 1 | -751567.874950362+3367277.79195859i | -867254.176922269-872868.114950102i | 0.751568795285853-3.36727700567813i | 0.867253700696524+0.872867957482141i | 0 | 0
U W/m²K | – | ¦Y¦ W/m²K | 2.8039 | Y lead h | 3.8265 | f | – | lag h | – | κ₁ kJ/m²K | 38.5569 | κ total kJ/m²K | 46.9 | Rc m²K/W | 0.35933
P3: five-node
| Kind | R or C | [7 empty] | z11 | z12 | z21 | z22 | P11 | P12 | P21 | P22
Rsi | res | 0.13 | [7 empty] | 1 | -0.13 | 0 | 1 | 1 | -0.13 | 0 | 1
node 5 (room side) | cap | 5862.5 | [7 empty] | 1 | 0 | -0.426333030825698i | 1 | 1 | -0.13 | -0.426333030825698i | 1+0.0554232940073407i
6/Rc | res | 0.059889 | [7 empty] | 1 | -0.0598888888888889 | 0 | 1 | 1+0.0255326115127835i | -0.189888888888889-0.00331923949666185i | -0.426333030825698i | 1+0.0554232940073407i
node 4 | cap | 11725 | [7 empty] | 1 | 0 | -0.852666061651396i | 1 | 1+0.0255326115127835i | -0.189888888888889-0.00331923949666185i | 0.0217707913022802-1.27899909247709i | 0.997169797130704+0.21733510504759i
3/Rc | res | 0.11978 | [7 empty] | 1 | -0.119777777777778 | 0 | 1 | 0.997392342997349+0.178728280589485i | -0.309327671256322-0.0293511554123622i | 0.0217707913022802-1.27899909247709i | 0.997169797130704+0.21733510504759i
node 3 | cap | 11725 | [7 empty] | 1 | 0 | -0.852666061651396i | 1 | 0.997392342997349+0.178728280589485i | -0.309327671256322-0.0293511554123622i | 0.174166330418242-2.1294416935019i | 0.972143063040327+0.481088312257516i
3/Rc | res | 0.11978 | [7 empty] | 1 | -0.119777777777778 | 0 | 1 | 0.976531086976142+0.433788074544491i | -0.425768807029375-0.0869748443694292i | 0.174166330418242-2.1294416935019i | 0.972143063040327+0.481088312257516i
node 2 | cap | 11725 | [7 empty] | 1 | 0 | -0.852666061651396i | 1 | 0.976531086976142+0.433788074544491i | -0.425768807029375-0.0869748443694292i | 0.544042699531435-2.962096609514i | 0.897982565029103+0.844126924121266i
6/Rc | res | 0.059889 | [7 empty] | 1 | -0.0598888888888889 | 0 | 1 | 0.943948974193093+0.61118474926983i | -0.479547985090563-0.137528667936247i | 0.544042699531435-2.962096609514i | 0.897982565029103+0.844126924121266i
node 1 (outer) | cap | 5862.5 | [7 empty] | 1 | 0 | -0.426333030825698i | 1 | 0.943948974193093+0.61118474926983i | -0.479547985090563-0.137528667936247i | 0.804610946082086-3.36453323662655i | 0.839349551202422+1.04857407003128i
far-side layer | as ISO | [8 empty] | 1 | -1000000 | 0 | 1 | -804610.002133112+3364533.8478113i | -839350.030750407-1048574.20755995i | 0.804610946082086-3.36453323662655i | 0.839349551202422+1.04857407003128i
Rse | as ISO | [8 empty] | 1 | -0 | 0 | 1 | -804610.002133112+3364533.8478113i | -839350.030750407-1048574.20755995i | 0.804610946082086-3.36453323662655i | 0.839349551202422+1.04857407003128i
¦Y¦ five-node W/m²K | 2.5756
P4 | class | D
P4: ISO 13786 | [18 empty] | row → | 26 | far side | adiabatic | Rsi | 0.13
| Type | Material | d m | λ | ρ | c | R m²K/W | δ m | x = d/δ | z11 | z12 | z21 | z22 | P11 | P12 | P21 | P22 | R part | ρcd J/m²K
Rsi | res | [5 empty] | 0.13 | 0 | 0 | 1 | -0.13 | 0 | 1 | 1 | -0.13 | 0 | 1 | 0.13 | 0
Layer 1 | mass | gypsum plaster | 0.013 | 0.5 | 1300 | 1000 | 0 | 0.10285 | 0.1264 | 0.999957455752033+0.0159769895455509i | -0.0259997787698508-0.00013846746714729i | 0.00654526494000515-1.22899222421088i | 0.999957455752033+0.0159769895455509i | 0.999957455752033+0.0159769895455509i | -0.155994248017615-0.00221547610806891i | 0.00654526494000515-1.22899222421088i | 0.999106571309832+0.175745978692965i | 0.026 | 16900
Layer 2 | mass | dense block | 0.1 | 1.13 | 2000 | 1000 | 0 | 0.12465 | 0.80222 | 0.931040246556561+0.640597397168838i | -0.0872745132646335-0.0189465784438884i | 3.11390498909631-14.3437266565329i | 0.931040246556561+0.640597397168838i | 0.896909385837204+0.762581051518449i | -0.227684449646465-0.136260002451062i | 4.13632520623972-15.4334139297736i | 0.300096561094385+3.03429171985891i | 0.088496 | 200000
Layer 3 | none |  | 0 | 0 | 0 | 0 | 0 | 0 | 0 | 1 | -0 | 0 | 1 | 0.896909385837204+0.762581051518449i | -0.227684449646465-0.136260002451062i | 4.13632520623972-15.4334139297736i | 0.300096561094385+3.03429171985891i | 0 | 0
Layer 4 | none |  | 0 | 0 | 0 | 0 | 0 | 0 | 0 | 1 | -0 | 0 | 1 | 0.896909385837204+0.762581051518449i | -0.227684449646465-0.136260002451062i | 4.13632520623972-15.4334139297736i | 0.300096561094385+3.03429171985891i | 0 | 0
Layer 5 | none |  | 0 | 0 | 0 | 0 | 0 | 0 | 0 | 1 | -0 | 0 | 1 | 0.896909385837204+0.762581051518449i | -0.227684449646465-0.136260002451062i | 4.13632520623972-15.4334139297736i | 0.300096561094385+3.03429171985891i | 0 | 0
Layer 6 | none |  | 0 | 0 | 0 | 0 | 0 | 0 | 0 | 1 | -0 | 0 | 1 | 0.896909385837204+0.762581051518449i | -0.227684449646465-0.136260002451062i | 4.13632520623972-15.4334139297736i | 0.300096561094385+3.03429171985891i | 0 | 0
Layer 7 | none |  | 0 | 0 | 0 | 0 | 0 | 0 | 0 | 1 | -0 | 0 | 1 | 0.896909385837204+0.762581051518449i | -0.227684449646465-0.136260002451062i | 4.13632520623972-15.4334139297736i | 0.300096561094385+3.03429171985891i | 0 | 0
Layer 8 | none |  | 0 | 0 | 0 | 0 | 0 | 0 | 0 | 1 | -0 | 0 | 1 | 0.896909385837204+0.762581051518449i | -0.227684449646465-0.136260002451062i | 4.13632520623972-15.4334139297736i | 0.300096561094385+3.03429171985891i | 0 | 0
Far-side layer | res |  | 0 | 0 | 0 | 0 | 1000000 | 0 | 0 | 1 | -1000000 | 0 | 1 | -4136324.30933033+15433414.6923547i | -300096.788778835-3034291.85611891i | 4.13632520623972-15.4334139297736i | 0.300096561094385+3.03429171985891i | 1000000 | 0
Rse | res | [5 empty] | 0 | 0 | 0 | 1 | -0 | 0 | 1 | -4136324.30933033+15433414.6923547i | -300096.788778835-3034291.85611891i | 4.13632520623972-15.4334139297736i | 0.300096561094385+3.03429171985891i | 0 | 0
U W/m²K | – | ¦Y¦ W/m²K | 5.2403 | Y lead h | 1.3768 | f | – | lag h | – | κ₁ kJ/m²K | 72.0589 | κ total kJ/m²K | 216.9 | Rc m²K/W | 0.1145
P4: five-node
| Kind | R or C | [7 empty] | z11 | z12 | z21 | z22 | P11 | P12 | P21 | P22
Rsi | res | 0.13 | [7 empty] | 1 | -0.13 | 0 | 1 | 1 | -0.13 | 0 | 1
node 5 (room side) | cap | 27112.5 | [7 empty] | 1 | 0 | -1.97167663936234i | 1 | 1 | -0.13 | -1.97167663936234i | 1+0.256317963117104i
6/Rc | res | 0.019083 | [7 empty] | 1 | -0.0190825958702065 | 0 | 1 | 1+0.0376247084956784i | -0.149082595870207-0.00489121210443819i | -1.97167663936234i | 1+0.256317963117104i
node 4 | cap | 54225 | [7 empty] | 1 | 0 | -3.94335327872469i | 1 | 1+0.0376247084956784i | -0.149082595870207-0.00489121210443819i | 0.148367517607494-5.91502991808703i | 0.980712222711026+0.844203306342673i
3/Rc | res | 0.038165 | [7 empty] | 1 | -0.038165191740413 | 0 | 1 | 0.994337525242461+0.263372959469749i | -0.18651166589214-0.0371103931588969i | 0.148367517607494-5.91502991808703i | 0.980712222711026+0.844203306342673i
node 3 | cap | 54225 | [7 empty] | 1 | 0 | -3.94335327872469i | 1 | 0.994337525242461+0.263372959469749i | -0.18651166589214-0.0371103931588969i | 1.18694014085995-9.83605405841088i | 0.834372832173128+1.57968469555885i
3/Rc | res | 0.038165 | [7 empty] | 1 | -0.038165191740413 | 0 | 1 | 0.949037727182148+0.638767848578068i | -0.218355665015019-0.0973993624542964i | 1.18694014085995-9.83605405841088i | 0.834372832173128+1.57968469555885i
node 2 | cap | 54225 | [7 empty] | 1 | 0 | -3.94335327872469i | 1 | 0.949037727182148+0.638767848578068i | -0.218355665015019-0.0973993624542964i | 3.70582743089419-13.578445091528i | 0.450292736893284+2.44073822312394i
6/Rc | res | 0.019083 | [7 empty] | 1 | -0.0190825958702065 | 0 | 1 | 0.878320919953668+0.897879828805486i | -0.226948419336443-0.143974983591137i | 3.70582743089419-13.578445091528i | 0.450292736893284+2.44073822312394i
node 1 (outer) | cap | 27112.5 | [7 empty] | 1 | 0 | -1.97167663936234i | 1 | 0.878320919953668+0.897879828805486i | -0.226948419336443-0.143974983591137i | 5.47615611430462-15.3102099312639i | 0.166420625094063+2.88820711986981i
far-side layer | as ISO | [8 empty] | 1 | -1000000 | 0 | 1 | -5476155.2359837+15310210.8291437i | -166420.852042482-2888207.26384479i | 5.47615611430462-15.3102099312639i | 0.166420625094063+2.88820711986981i
Rse | as ISO | [8 empty] | 1 | -0 | 0 | 1 | -5476155.2359837+15310210.8291437i | -166420.852042482-2888207.26384479i | 5.47615611430462-15.3102099312639i | 0.166420625094063+2.88820711986981i
¦Y¦ five-node W/m²K | 5.6205
P5 | class | I
P5: ISO 13786 | [18 empty] | row → | 27 | far side | adiabatic | Rsi | 0.13
| Type | Material | d m | λ | ρ | c | R m²K/W | δ m | x = d/δ | z11 | z12 | z21 | z22 | P11 | P12 | P21 | P22 | R part | ρcd J/m²K
Rsi | res | [5 empty] | 0.13 | 0 | 0 | 1 | -0.13 | 0 | 1 | 1 | -0.13 | 0 | 1 | 0.13 | 0
Layer 1 | mass | plasterboard | 0.025 | 0.21 | 700 | 1000 | 0 | 0.090833 | 0.27523 | 0.999043615340055+0.0757473077505427i | -0.119024847846011-0.00300595506757989i | 0.0321340855214701-1.27239248554138i | 0.999043615340055+0.0757473077505427i | 0.999043615340055+0.0757473077505427i | -0.248900517840218-0.0128531050751504i | 0.0321340855214701-1.27239248554138i | 0.994866184222264+0.241158330870922i | 0.11905 | 17500
Layer 2 | mass | mineral wool + studs | 0.09 | 0.04 | 60 | 1200 | 0 | 0.12361 | 0.72811 | 0.95318927468961+0.528488594225927i | -2.22892890534797-0.397075759395874i | 0.0831633525757777-0.466825778294341i | 0.95318927468961+0.528488594225927i | 0.335385266388114+3.42349740073568i | -2.35218445223841-1.07635454672057i | 0.821519393973874-1.65592828594971i | 0.794146786982549+0.870769236280313i | 2.25 | 6480
Layer 3 | none |  | 0 | 0 | 0 | 0 | 0 | 0 | 0 | 1 | -0 | 0 | 1 | 0.335385266388114+3.42349740073568i | -2.35218445223841-1.07635454672057i | 0.821519393973874-1.65592828594971i | 0.794146786982549+0.870769236280313i | 0 | 0
Layer 4 | none |  | 0 | 0 | 0 | 0 | 0 | 0 | 0 | 1 | -0 | 0 | 1 | 0.335385266388114+3.42349740073568i | -2.35218445223841-1.07635454672057i | 0.821519393973874-1.65592828594971i | 0.794146786982549+0.870769236280313i | 0 | 0
Layer 5 | none |  | 0 | 0 | 0 | 0 | 0 | 0 | 0 | 1 | -0 | 0 | 1 | 0.335385266388114+3.42349740073568i | -2.35218445223841-1.07635454672057i | 0.821519393973874-1.65592828594971i | 0.794146786982549+0.870769236280313i | 0 | 0
Layer 6 | none |  | 0 | 0 | 0 | 0 | 0 | 0 | 0 | 1 | -0 | 0 | 1 | 0.335385266388114+3.42349740073568i | -2.35218445223841-1.07635454672057i | 0.821519393973874-1.65592828594971i | 0.794146786982549+0.870769236280313i | 0 | 0
Layer 7 | none |  | 0 | 0 | 0 | 0 | 0 | 0 | 0 | 1 | -0 | 0 | 1 | 0.335385266388114+3.42349740073568i | -2.35218445223841-1.07635454672057i | 0.821519393973874-1.65592828594971i | 0.794146786982549+0.870769236280313i | 0 | 0
Layer 8 | none |  | 0 | 0 | 0 | 0 | 0 | 0 | 0 | 1 | -0 | 0 | 1 | 0.335385266388114+3.42349740073568i | -2.35218445223841-1.07635454672057i | 0.821519393973874-1.65592828594971i | 0.794146786982549+0.870769236280313i | 0 | 0
Far-side layer | res |  | 0 | 0 | 0 | 0 | 1000000 | 0 | 0 | 1 | -1000000 | 0 | 1 | -821519.058588608+1655931.70944711i | -794149.139167001-870770.31263486i | 0.821519393973874-1.65592828594971i | 0.794146786982549+0.870769236280313i | 1000000 | 0
Rse | res | [5 empty] | 0 | 0 | 0 | 1 | -0 | 0 | 1 | -821519.058588608+1655931.70944711i | -794149.139167001-870770.31263486i | 0.821519393973874-1.65592828594971i | 0.794146786982549+0.870769236280313i | 0 | 0
U W/m²K | – | ¦Y¦ W/m²K | 1.5685 | Y lead h | 4.5834 | f | – | lag h | – | κ₁ kJ/m²K | 21.5685 | κ total kJ/m²K | 23.98 | Rc m²K/W | 2.369
P5: five-node
| Kind | R or C | [7 empty] | z11 | z12 | z21 | z22 | P11 | P12 | P21 | P22
Rsi | res | 0.13 | [7 empty] | 1 | -0.13 | 0 | 1 | 1 | -0.13 | 0 | 1
node 5 (room side) | cap | 23980 | [7 empty] | 1 | 0 | -1.743874810951i | 1 | 1 | -0.13 | -1.743874810951i | 1+0.22670372542363i
6/Rc | res | 0.39484 | [7 empty] | 1 | -0.39484126984127 | 0 | 1 | 1+0.688553744800098i | -0.52484126984127-0.0895119868240127i | -1.743874810951i | 1+0.22670372542363i
node 4 | cap | 0 | [7 empty] | 1 | 0 | 0 | 1 | 1+0.688553744800098i | -0.52484126984127-0.0895119868240127i | -1.743874810951i | 1+0.22670372542363i
3/Rc | res | 0.78968 | [7 empty] | 1 | -0.78968253968254 | 0 | 1 | 1+2.06566123440029i | -1.31452380952381-0.268535960472038i | -1.743874810951i | 1+0.22670372542363i
node 3 | cap | 0 | [7 empty] | 1 | 0 | 0 | 1 | 1+2.06566123440029i | -1.31452380952381-0.268535960472038i | -1.743874810951i | 1+0.22670372542363i
3/Rc | res | 0.78968 | [7 empty] | 1 | -0.78968253968254 | 0 | 1 | 1+3.44276872400048i | -2.10420634920635-0.447559934120063i | -1.743874810951i | 1+0.22670372542363i
node 2 | cap | 0 | [7 empty] | 1 | 0 | 0 | 1 | 1+3.44276872400048i | -2.10420634920635-0.447559934120063i | -1.743874810951i | 1+0.22670372542363i
6/Rc | res | 0.39484 | [7 empty] | 1 | -0.39484126984127 | 0 | 1 | 1+4.13132246880058i | -2.49904761904762-0.537071920944076i | -1.743874810951i | 1+0.22670372542363i
node 1 (outer) | cap | 0 | [7 empty] | 1 | 0 | 0 | 1 | 1+4.13132246880058i | -2.49904761904762-0.537071920944076i | -1.743874810951i | 1+0.22670372542363i
far-side layer | as ISO | [8 empty] | 1 | -1000000 | 0 | 1 | 1+1743878.94227347i | -1000002.49904762-226704.262495551i | -1.743874810951i | 1+0.22670372542363i
Rse | as ISO | [8 empty] | 1 | -0 | 0 | 1 | 1+1743878.94227347i | -1000002.49904762-226704.262495551i | -1.743874810951i | 1+0.22670372542363i
¦Y¦ five-node W/m²K | 1.7007
R1 | class | D
R1: ISO 13786 | [18 empty] | row → | 28 | far side | ext | Rsi | 0.1
| Type | Material | d m | λ | ρ | c | R m²K/W | δ m | x = d/δ | z11 | z12 | z21 | z22 | P11 | P12 | P21 | P22 | R part | ρcd J/m²K
Rsi | res | [5 empty] | 0.1 | 0 | 0 | 1 | -0.1 | 0 | 1 | 1 | -0.1 | 0 | 1 | 0.1 | 0
Layer 1 | mass | plasterboard | 0.0125 | 0.21 | 700 | 1000 | 0 | 0.090833 | 0.13762 | 0.999940225193105+0.0189379589504749i | -0.0595230979186955-0.000375754009423939i | 0.00401686359323574-0.636310349296785i | 0.999940225193105+0.0189379589504749i | 0.999940225193105+0.0189379589504749i | -0.159517120438006-0.00226954990447142i | 0.00401686359323574-0.636310349296785i | 0.999538538833782+0.0825689938801534i | 0.059524 | 8750
Layer 2 | mass | mineral wool | 0.3 | 0.035 | 30 | 1030 | 0 | 0.1765 | 1.6997 | -0.363620328129463+2.62295915869779i | -6.21280990073323-7.92796648243017i | 0.623525838465882-0.488630660985888i | -0.363620328129463+2.62295915869779i | -5.48287521722105+6.53734582309133i | -5.49138210987712-8.85487513398465i | 2.30029767993336-0.234881699294469i | -0.680599648131927+2.66825483324851i | 8.5714 | 9270
Layer 3 | none |  | 0 | 0 | 0 | 0 | 0 | 0 | 0 | 1 | -0 | 0 | 1 | -5.48287521722105+6.53734582309133i | -5.49138210987712-8.85487513398465i | 2.30029767993336-0.234881699294469i | -0.680599648131927+2.66825483324851i | 0 | 0
Layer 4 | none |  | 0 | 0 | 0 | 0 | 0 | 0 | 0 | 1 | -0 | 0 | 1 | -5.48287521722105+6.53734582309133i | -5.49138210987712-8.85487513398465i | 2.30029767993336-0.234881699294469i | -0.680599648131927+2.66825483324851i | 0 | 0
Layer 5 | none |  | 0 | 0 | 0 | 0 | 0 | 0 | 0 | 1 | -0 | 0 | 1 | -5.48287521722105+6.53734582309133i | -5.49138210987712-8.85487513398465i | 2.30029767993336-0.234881699294469i | -0.680599648131927+2.66825483324851i | 0 | 0
Layer 6 | none |  | 0 | 0 | 0 | 0 | 0 | 0 | 0 | 1 | -0 | 0 | 1 | -5.48287521722105+6.53734582309133i | -5.49138210987712-8.85487513398465i | 2.30029767993336-0.234881699294469i | -0.680599648131927+2.66825483324851i | 0 | 0
Layer 7 | none |  | 0 | 0 | 0 | 0 | 0 | 0 | 0 | 1 | -0 | 0 | 1 | -5.48287521722105+6.53734582309133i | -5.49138210987712-8.85487513398465i | 2.30029767993336-0.234881699294469i | -0.680599648131927+2.66825483324851i | 0 | 0
Layer 8 | none |  | 0 | 0 | 0 | 0 | 0 | 0 | 0 | 1 | -0 | 0 | 1 | -5.48287521722105+6.53734582309133i | -5.49138210987712-8.85487513398465i | 2.30029767993336-0.234881699294469i | -0.680599648131927+2.66825483324851i | 0 | 0
Far-side layer | none |  | 0 | 0 | 0 | 0 | 0 | 0 | 0 | 1 | -0 | 0 | 1 | -5.48287521722105+6.53734582309133i | -5.49138210987712-8.85487513398465i | 2.30029767993336-0.234881699294469i | -0.680599648131927+2.66825483324851i | 0 | 0
Rse | res | [5 empty] | 0.04 | 0 | 0 | 1 | -0.04 | 0 | 1 | -5.57488712441838+6.54674109106311i | -5.46415812395184-8.96160532731459i | 2.30029767993336-0.234881699294469i | -0.680599648131927+2.66825483324851i | 0.04 | 0
U W/m²K | 0.11401 | ¦Y¦ W/m²K | 0.81924 | Y lead h | 4.7859 | f | 0.83564 | lag h | 3.9085 | κ₁ kJ/m²K | 12.1557 | κ total kJ/m²K | 18.02 | Rc m²K/W | 8.631
R1: five-node
| Kind | R or C | [7 empty] | z11 | z12 | z21 | z22 | P11 | P12 | P21 | P22
Rsi | res | 0.1 | [7 empty] | 1 | -0.1 | 0 | 1 | 1 | -0.1 | 0 | 1
node 5 (room side) | cap | 2252.5 | [7 empty] | 1 | 0 | -0.163806422504884i | 1 | 1 | -0.1 | -0.163806422504884i | 1+0.0163806422504884i
6/Rc | res | 1.4385 | [7 empty] | 1 | -1.43849206349206 | 0 | 1 | 1+0.235634238722303i | -1.53849206349206-0.0235634238722303i | -0.163806422504884i | 1+0.0163806422504884i
node 4 | cap | 4505 | [7 empty] | 1 | 0 | -0.327612845009769i | 1 | 1+0.235634238722303i | -1.53849206349206-0.0235634238722303i | 0.0771968033295248-0.491419267514653i | 0.992280319667048+0.520410404196072i
3/Rc | res | 2.877 | [7 empty] | 1 | -2.87698412698413 | 0 | 1 | 0.777906022167041+1.64943967105613i | -4.3932667926929-1.52077589626172i | 0.0771968033295248-0.491419267514653i | 0.992280319667048+0.520410404196072i
node 3 | cap | 4505 | [7 empty] | 1 | 0 | -0.327612845009769i | 1 | 0.777906022167041+1.64943967105613i | -4.3932667926929-1.52077589626172i | 0.617574426636201-0.74627127258703i | 0.494054601670464+1.95970103703713i
3/Rc | res | 2.877 | [7 empty] | 1 | -2.87698412698413 | 0 | 1 | -0.998845800496639+3.79645027671326i | -5.81465403956229-7.15880467345188i | 0.617574426636201-0.74627127258703i | 0.494054601670464+1.95970103703713i
node 2 | cap | 4505 | [7 empty] | 1 | 0 | -0.327612845009769i | 1 | -0.998845800496639+3.79645027671326i | -5.81465403956229-7.15880467345188i | 1.86134030272836-0.419036558160266i | -1.85126176426834+3.86465638968568i
6/Rc | res | 1.4385 | [7 empty] | 1 | -1.43849206349206 | 0 | 1 | -3.67636905342929+4.39923103993983i | -3.15162868421597-12.7180822181386i | 1.86134030272836-0.419036558160266i | -1.85126176426834+3.86465638968568i
node 1 (outer) | cap | 2252.5 | [7 empty] | 1 | 0 | -0.163806422504884i | 1 | -3.67636905342929+4.39923103993983i | -3.15162868421597-12.7180822181386i | 2.58196260115334+0.183176304289653i | -3.9345653135446+4.38091340951087i
far-side layer | as ISO | [8 empty] | 1 | -0 | 0 | 1 | -3.67636905342929+4.39923103993983i | -3.15162868421597-12.7180822181386i | 2.58196260115334+0.183176304289653i | -3.9345653135446+4.38091340951087i
Rse | as ISO | [8 empty] | 1 | -0.04 | 0 | 1 | -3.77964755747542+4.39190398776824i | -2.99424607167419-12.893318754519i | 2.58196260115334+0.183176304289653i | -3.9345653135446+4.38091340951087i
¦Y¦ five-node W/m²K | 0.43776
R2 | class | I
R2: ISO 13786 | [18 empty] | row → | 29 | far side | ext | Rsi | 0.1
| Type | Material | d m | λ | ρ | c | R m²K/W | δ m | x = d/δ | z11 | z12 | z21 | z22 | P11 | P12 | P21 | P22 | R part | ρcd J/m²K
Rsi | res | [5 empty] | 0.1 | 0 | 0 | 1 | -0.1 | 0 | 1 | 1 | -0.1 | 0 | 1 | 0.1 | 0
Layer 1 | mass | dense concrete | 0.2 | 2 | 2400 | 1000 | 0 | 0.15139 | 1.3211 | 0.495982737946704+1.68639891751205i | -0.0898869704420313-0.0573350384677054i | 20.0137039603813-31.3764717771254i | 0.495982737946704+1.68639891751205i | 0.495982737946704+1.68639891751205i | -0.139485244236702-0.22597493021891i | 20.0137039603813-31.3764717771254i | -1.50538765809143+4.82404609522459i | 0.1 | 480000
Layer 2 | mass | PIR | 0.15 | 0.022 | 30 | 1400 | 0 | 0.12002 | 1.2497 | 0.595785835820773+1.5196188906128i | -6.2655511248983-3.50852360471547i | 0.235755861826966-0.421014811838813i | 0.595785835820773+1.5196188906128i | -237.749161387162+128.130772602322i | 26.617655369837-25.2902163806134i | 60.4310903359818+11.9083074975763i | -8.35562347629405+0.591933251381778i | 6.8182 | 6300
Layer 3 | none |  | 0 | 0 | 0 | 0 | 0 | 0 | 0 | 1 | -0 | 0 | 1 | -237.749161387162+128.130772602322i | 26.617655369837-25.2902163806134i | 60.4310903359818+11.9083074975763i | -8.35562347629405+0.591933251381778i | 0 | 0
Layer 4 | none |  | 0 | 0 | 0 | 0 | 0 | 0 | 0 | 1 | -0 | 0 | 1 | -237.749161387162+128.130772602322i | 26.617655369837-25.2902163806134i | 60.4310903359818+11.9083074975763i | -8.35562347629405+0.591933251381778i | 0 | 0
Layer 5 | none |  | 0 | 0 | 0 | 0 | 0 | 0 | 0 | 1 | -0 | 0 | 1 | -237.749161387162+128.130772602322i | 26.617655369837-25.2902163806134i | 60.4310903359818+11.9083074975763i | -8.35562347629405+0.591933251381778i | 0 | 0
Layer 6 | none |  | 0 | 0 | 0 | 0 | 0 | 0 | 0 | 1 | -0 | 0 | 1 | -237.749161387162+128.130772602322i | 26.617655369837-25.2902163806134i | 60.4310903359818+11.9083074975763i | -8.35562347629405+0.591933251381778i | 0 | 0
Layer 7 | none |  | 0 | 0 | 0 | 0 | 0 | 0 | 0 | 1 | -0 | 0 | 1 | -237.749161387162+128.130772602322i | 26.617655369837-25.2902163806134i | 60.4310903359818+11.9083074975763i | -8.35562347629405+0.591933251381778i | 0 | 0
Layer 8 | none |  | 0 | 0 | 0 | 0 | 0 | 0 | 0 | 1 | -0 | 0 | 1 | -237.749161387162+128.130772602322i | 26.617655369837-25.2902163806134i | 60.4310903359818+11.9083074975763i | -8.35562347629405+0.591933251381778i | 0 | 0
Far-side layer | none |  | 0 | 0 | 0 | 0 | 0 | 0 | 0 | 1 | -0 | 0 | 1 | -237.749161387162+128.130772602322i | 26.617655369837-25.2902163806134i | 60.4310903359818+11.9083074975763i | -8.35562347629405+0.591933251381778i | 0 | 0
Rse | res | [5 empty] | 0.04 | 0 | 0 | 1 | -0.04 | 0 | 1 | -240.166405000601+127.654440302419i | 26.9518803088888-25.3138937106687i | 60.4310903359818+11.9083074975763i | -8.35562347629405+0.591933251381778i | 0.04 | 0
U W/m²K | 0.14168 | ¦Y¦ W/m²K | 7.3558 | Y lead h | 1.0142 | f | 0.19089 | lag h | 9.1197 | κ₁ kJ/m²K | 101.4777 | κ total kJ/m²K | 486.3 | Rc m²K/W | 6.9182
R2: five-node
| Kind | R or C | [7 empty] | z11 | z12 | z21 | z22 | P11 | P12 | P21 | P22
Rsi | res | 0.1 | [7 empty] | 1 | -0.1 | 0 | 1 | 1 | -0.1 | 0 | 1
node 5 (room side) | cap | 486300 | [7 empty] | 1 | 0 | -35.3647339685351i | 1 | 1 | -0.1 | -35.3647339685351i | 1+3.53647339685351i
6/Rc | res | 1.153 | [7 empty] | 1 | -1.1530303030303 | 0 | 1 | 1+40.776609924326i | -1.2530303030303-4.0776609924326i | -35.3647339685351i | 1+3.53647339685351i
node 4 | cap | 0 | [7 empty] | 1 | 0 | 0 | 1 | 1+40.776609924326i | -1.2530303030303-4.0776609924326i | -35.3647339685351i | 1+3.53647339685351i
3/Rc | res | 2.3061 | [7 empty] | 1 | -2.30606060606061 | 0 | 1 | 1+122.329829772978i | -3.55909090909091-12.2329829772978i | -35.3647339685351i | 1+3.53647339685351i
node 3 | cap | 0 | [7 empty] | 1 | 0 | 0 | 1 | 1+122.329829772978i | -3.55909090909091-12.2329829772978i | -35.3647339685351i | 1+3.53647339685351i
3/Rc | res | 2.3061 | [7 empty] | 1 | -2.30606060606061 | 0 | 1 | 1+203.88304962163i | -5.86515151515152-20.388304962163i | -35.3647339685351i | 1+3.53647339685351i
node 2 | cap | 0 | [7 empty] | 1 | 0 | 0 | 1 | 1+203.88304962163i | -5.86515151515152-20.388304962163i | -35.3647339685351i | 1+3.53647339685351i
6/Rc | res | 1.153 | [7 empty] | 1 | -1.1530303030303 | 0 | 1 | 1+244.659659545956i | -7.01818181818182-24.4659659545956i | -35.3647339685351i | 1+3.53647339685351i
node 1 (outer) | cap | 0 | [7 empty] | 1 | 0 | 0 | 1 | 1+244.659659545956i | -7.01818181818182-24.4659659545956i | -35.3647339685351i | 1+3.53647339685351i
far-side layer | as ISO | [8 empty] | 1 | -0 | 0 | 1 | 1+244.659659545956i | -7.01818181818182-24.4659659545956i | -35.3647339685351i | 1+3.53647339685351i
Rse | as ISO | [8 empty] | 1 | -0.04 | 0 | 1 | 1+246.074248904697i | -7.05818181818182-24.6074248904697i | -35.3647339685351i | 1+3.53647339685351i
¦Y¦ five-node W/m²K | 9.6125
Custom | class | IE
Custom: ISO 13786 | [18 empty] | row → | 30 | far side | ext | Rsi | 0.13
| Type | Material | d m | λ | ρ | c | R m²K/W | δ m | x = d/δ | z11 | z12 | z21 | z22 | P11 | P12 | P21 | P22 | R part | ρcd J/m²K
Rsi | res | [5 empty] | 0.13 | 0 | 0 | 1 | -0.13 | 0 | 1 | 1 | -0.13 | 0 | 1 | 0.13 | 0
Layer 1 | mass | gypsum plaster | 0.013 | 0.5 | 1300 | 1000 | 0 | 0.10285 | 0.1264 | 0.999957455752033+0.0159769895455509i | -0.0259997787698508-0.00013846746714729i | 0.00654526494000515-1.22899222421088i | 0.999957455752033+0.0159769895455509i | 0.999957455752033+0.0159769895455509i | -0.155994248017615-0.00221547610806891i | 0.00654526494000515-1.22899222421088i | 0.999106571309832+0.175745978692965i | 0.026 | 16900
Layer 2 | mass | dense block | 0.1 | 1.13 | 2000 | 1000 | 0 | 0.12465 | 0.80222 | 0.931040246556561+0.640597397168838i | -0.0872745132646335-0.0189465784438884i | 3.11390498909631-14.3437266565329i | 0.931040246556561+0.640597397168838i | 0.896909385837204+0.762581051518449i | -0.227684449646465-0.136260002451062i | 4.13632520623972-15.4334139297736i | 0.300096561094385+3.03429171985891i | 0.088496 | 200000
Layer 3 | mass | mineral wool | 0.15 | 0.035 | 30 | 1030 | 0 | 0.1765 | 0.84987 | 0.913158518565511+0.718100720020173i | -4.21123759620779-1.02927418634689i | 0.0809512819555347-0.331209202129424i | 0.913158518565511+0.718100720020173i | -33.0328523398916+62.0767888768344i | 1.74927663165403-13.3749323614843i | 15.1850460791887-11.3581880200322i | -1.96845325240057+3.05066965142642i | 4.2857 | 4635
Layer 4 | mass | brick | 0.102 | 0.77 | 1700 | 800 | 0 | 0.12478 | 0.81741 | 0.925671349743335+0.664853161913343i | -0.130497374771535-0.0294407447988599i | 2.24204617217389-9.93796663719564i | 0.925671349743335+0.664853161913343i | -74.1655165415243+36.5358632745572i | 10.8583133000796-11.5579312431186i | 564.46376597634+467.040288031813i | -132.848060749866-45.8562835838345i | 0.13247 | 138720
Layer 5 | none |  | 0 | 0 | 0 | 0 | 0 | 0 | 0 | 1 | -0 | 0 | 1 | -74.1655165415243+36.5358632745572i | 10.8583133000796-11.5579312431186i | 564.46376597634+467.040288031813i | -132.848060749866-45.8562835838345i | 0 | 0
Layer 6 | none |  | 0 | 0 | 0 | 0 | 0 | 0 | 0 | 1 | -0 | 0 | 1 | -74.1655165415243+36.5358632745572i | 10.8583133000796-11.5579312431186i | 564.46376597634+467.040288031813i | -132.848060749866-45.8562835838345i | 0 | 0
Layer 7 | none |  | 0 | 0 | 0 | 0 | 0 | 0 | 0 | 1 | -0 | 0 | 1 | -74.1655165415243+36.5358632745572i | 10.8583133000796-11.5579312431186i | 564.46376597634+467.040288031813i | -132.848060749866-45.8562835838345i | 0 | 0
Layer 8 | none |  | 0 | 0 | 0 | 0 | 0 | 0 | 0 | 1 | -0 | 0 | 1 | -74.1655165415243+36.5358632745572i | 10.8583133000796-11.5579312431186i | 564.46376597634+467.040288031813i | -132.848060749866-45.8562835838345i | 0 | 0
Far-side layer | none |  | 0 | 0 | 0 | 0 | 0 | 0 | 0 | 1 | -0 | 0 | 1 | -74.1655165415243+36.5358632745572i | 10.8583133000796-11.5579312431186i | 564.46376597634+467.040288031813i | -132.848060749866-45.8562835838345i | 0 | 0
Rse | res | [5 empty] | 0.04 | 0 | 0 | 1 | -0.04 | 0 | 1 | -96.7440671805779+17.8542517532847i | 16.1722357300742-9.72367989976522i | 564.46376597634+467.040288031813i | -132.848060749866-45.8562835838345i | 0.04 | 0
U W/m²K | 0.21264 | ¦Y¦ W/m²K | 5.2133 | Y lead h | 1.3707 | f | 0.24921 | lag h | 9.9322 | κ₁ kJ/m²K | 72.4054 | κ total kJ/m²K | 360.255 | Rc m²K/W | 4.5327
Custom: five-node
| Kind | R or C | [7 empty] | z11 | z12 | z21 | z22 | P11 | P12 | P21 | P22
Rsi | res | 0.13 | [7 empty] | 1 | -0.13 | 0 | 1 | 1 | -0.13 | 0 | 1
node 5 (room side) | cap | 180127.5 | [7 empty] | 1 | 0 | -13.0992414516087i | 1 | 1 | -0.13 | -13.0992414516087i | 1+1.70290138870913i
6/Rc | res | 0.75545 | [7 empty] | 1 | -0.755446232233843 | 0 | 1 | 1+9.89577259973917i | -0.885446232233843-1.28645043796609i | -13.0992414516087i | 1+1.70290138870913i
node 4 | cap | 0 | [7 empty] | 1 | 0 | 0 | 1 | 1+9.89577259973917i | -0.885446232233843-1.28645043796609i | -13.0992414516087i | 1+1.70290138870913i
3/Rc | res | 1.5109 | [7 empty] | 1 | -1.51089246446769 | 0 | 1 | 1+29.6873177992176i | -2.39633869670153-3.85935131389828i | -13.0992414516087i | 1+1.70290138870913i
node 3 | cap | 0 | [7 empty] | 1 | 0 | 0 | 1 | 1+29.6873177992176i | -2.39633869670153-3.85935131389828i | -13.0992414516087i | 1+1.70290138870913i
3/Rc | res | 1.5109 | [7 empty] | 1 | -1.51089246446769 | 0 | 1 | 1+49.478862998696i | -3.90723116116922-6.43225218983047i | -13.0992414516087i | 1+1.70290138870913i
node 2 | cap | 0 | [7 empty] | 1 | 0 | 0 | 1 | 1+49.478862998696i | -3.90723116116922-6.43225218983047i | -13.0992414516087i | 1+1.70290138870913i
6/Rc | res | 0.75545 | [7 empty] | 1 | -0.755446232233843 | 0 | 1 | 1+59.3746355984352i | -4.66267739340306-7.71870262779656i | -13.0992414516087i | 1+1.70290138870913i
node 1 (outer) | cap | 180127.5 | [7 empty] | 1 | 0 | -13.0992414516087i | 1 | 1+59.3746355984352i | -4.66267739340306-7.71870262779656i | 777.762687805184-26.1984829032174i | -100.109149414674+62.7804383758533i
far-side layer | as ISO | [8 empty] | 1 | -0 | 0 | 1 | 1+59.3746355984352i | -4.66267739340306-7.71870262779656i | 777.762687805184-26.1984829032174i | -100.109149414674+62.7804383758533i
Rse | as ISO | [8 empty] | 1 | -0.04 | 0 | 1 | -30.1105075122074+60.4225749145639i | -0.6583114168161-10.2299201628307i | 777.762687805184-26.1984829032174i | -100.109149414674+62.7804383758533i
¦Y¦ five-node W/m²K | 6.5856

## Calculator
Build-up calculator
Choose a build-up (or 'Custom' to use your own row on the Library sheet) and a period. Everything below recalculates.
Build-up key | W2 | Cavity: board on dabs, 100 dense block, 150 MW, brick |  |  | Results
Period, hours | 24 |  |  |  | U W/m²K | ¦Y¦ W/m²K | Y lead h | f | lag h | κ₁ kJ/m²K | κ total kJ/m²K | Five-node ¦Y¦ (class)
Five-node class | rule | IE | ← class used below |  | 0.20677 | 3.1647 | 1.0096 | 0.16134 | 10.4769 | 43.9722 | 352.105 | 6.5462
ISO 13786 matrix chain (room side first) | [18 empty] | row → | 2 | far side | ext | Rsi | 0.13
| Type | Material | d m | λ | ρ | c | R m²K/W | δ m | x = d/δ | z11 | z12 | z21 | z22 | P11 | P12 | P21 | P22 | R part | ρcd J/m²K
Rsi | res | [5 empty] | 0.13 | 0 | 0 | 1 | -0.13 | 0 | 1 | 1 | -0.13 | 0 | 1 | 0.13 | 0
Layer 1 | mass | plasterboard | 0.0125 | 0.21 | 700 | 1000 | 0 | 0.090833 | 0.13762 | 0.999940225193105+0.0189379589504749i | -0.0595230979186955-0.000375754009423939i | 0.00401686359323574-0.636310349296785i | 0.999940225193105+0.0189379589504749i | 0.999940225193105+0.0189379589504749i | -0.1895153271938-0.00283768867298567i | 0.00401686359323574-0.636310349296785i | 0.999418032925984+0.101658304359057i | 0.059524 | 8750
Layer 2 | res | Cavity | 0 | 0 | 0 | 0 | 0.1 | 0 | 0 | 1 | -0.1 | 0 | 1 | 0.999538538833782+0.0825689938801534i | -0.289457130486398-0.0130035191088914i | 0.00401686359323574-0.636310349296785i | 0.999418032925984+0.101658304359057i | 0.1 | 0
Layer 3 | mass | dense block | 0.1 | 1.13 | 2000 | 1000 | 0 | 0.12465 | 0.80222 | 0.931040246556561+0.640597397168838i | -0.0872745132646335-0.0189465784438884i | 3.11390498909631-14.3437266565329i | 0.931040246556561+0.640597397168838i | 0.865310651309553+0.772634412965928i | -0.346463862973921-0.225340015210106i | 4.70817373661176-14.6698529338472i | -0.222484559806568+4.84627479878324i | 0.088496 | 200000
Layer 4 | mass | mineral wool | 0.15 | 0.035 | 30 | 1030 | 0 | 0.1765 | 0.84987 | 0.913158518565511+0.718100720020173i | -4.21123759620779-1.02927418634689i | 0.0809512819555347-0.331209202129424i | 0.913158518565511+0.718100720020173i | -34.6912027272261+58.2591524116088i | 5.7705212924862-20.634384123846i | 15.1596925428287-10.2390113266067i | -3.78595847396311+4.36216124974294i | 4.2857 | 4635
Layer 5 | mass | brick | 0.102 | 0.77 | 1700 | 800 | 0 | 0.12478 | 0.81741 | 0.925671349743335+0.664853161913343i | -0.130497374771535-0.0294407447988599i | 2.24204617217389-9.93796663719564i | 0.925671349743335+0.664853161913343i | -73.1261783426225+31.7541238829791i | 19.6829246803833-15.7218980300158i | 522.038566808353+475.980735051902i | -198.530795816927-102.089668794429i | 0.13247 | 138720
Layer 6 | none |  | 0 | 0 | 0 | 0 | 0 | 0 | 0 | 1 | -0 | 0 | 1 | -73.1261783426225+31.7541238829791i | 19.6829246803833-15.7218980300158i | 522.038566808353+475.980735051902i | -198.530795816927-102.089668794429i | 0 | 0
Layer 7 | none |  | 0 | 0 | 0 | 0 | 0 | 0 | 0 | 1 | -0 | 0 | 1 | -73.1261783426225+31.7541238829791i | 19.6829246803833-15.7218980300158i | 522.038566808353+475.980735051902i | -198.530795816927-102.089668794429i | 0 | 0
Layer 8 | none |  | 0 | 0 | 0 | 0 | 0 | 0 | 0 | 1 | -0 | 0 | 1 | -73.1261783426225+31.7541238829791i | 19.6829246803833-15.7218980300158i | 522.038566808353+475.980735051902i | -198.530795816927-102.089668794429i | 0 | 0
Far-side layer | none |  | 0 | 0 | 0 | 0 | 0 | 0 | 0 | 1 | -0 | 0 | 1 | -73.1261783426225+31.7541238829791i | 19.6829246803833-15.7218980300158i | 522.038566808353+475.980735051902i | -198.530795816927-102.089668794429i | 0 | 0
Rse | res | [5 empty] | 0.04 | 0 | 0 | 1 | -0.04 | 0 | 1 | -94.0077210149566+12.714894480903i | 27.6241565130604-11.6383112782386i | 522.038566808353+475.980735051902i | -198.530795816927-102.089668794429i | 0.04 | 0
U W/m²K | 0.20677 | ¦Y¦ W/m²K | 3.1647 | Y lead h | 1.0096 | f | 0.16134 | lag h | 10.4769 | κ₁ kJ/m²K | 43.9722 | κ total kJ/m²K | 352.105 | Rc m²K/W | 4.6662
Five-node chain for the chosen class
| Kind | R or C | [7 empty] | z11 | z12 | z21 | z22 | P11 | P12 | P21 | P22
Rsi | res | 0.13 | [7 empty] | 1 | -0.13 | 0 | 1 | 1 | -0.13 | 0 | 1
node 5 (room side) | cap | 176052.5 | [7 empty] | 1 | 0 | -12.8028990890305i | 1 | 1 | -0.13 | -12.8028990890305i | 1+1.66437688157397i
6/Rc | res | 0.7777 | [7 empty] | 1 | -0.777700200487811 | 0 | 1 | 1+9.95681718836423i | -0.907700200487811-1.29438623448735i | -12.8028990890305i | 1+1.66437688157397i
node 4 | cap | 0 | [7 empty] | 1 | 0 | 0 | 1 | 1+9.95681718836423i | -0.907700200487811-1.29438623448735i | -12.8028990890305i | 1+1.66437688157397i
3/Rc | res | 1.5554 | [7 empty] | 1 | -1.55540040097562 | 0 | 1 | 1+29.8704515650926i | -2.46310060146343-3.88315870346205i | -12.8028990890305i | 1+1.66437688157397i
node 3 | cap | 0 | [7 empty] | 1 | 0 | 0 | 1 | 1+29.8704515650926i | -2.46310060146343-3.88315870346205i | -12.8028990890305i | 1+1.66437688157397i
3/Rc | res | 1.5554 | [7 empty] | 1 | -1.55540040097562 | 0 | 1 | 1+49.784085941821i | -4.01850100243905-6.47193117243675i | -12.8028990890305i | 1+1.66437688157397i
node 2 | cap | 0 | [7 empty] | 1 | 0 | 0 | 1 | 1+49.784085941821i | -4.01850100243905-6.47193117243675i | -12.8028990890305i | 1+1.66437688157397i
6/Rc | res | 0.7777 | [7 empty] | 1 | -0.777700200487811 | 0 | 1 | 1+59.7409031301852i | -4.79620120292686-7.7663174069241i | -12.8028990890305i | 1+1.66437688157397i
node 1 (outer) | cap | 176052.5 | [7 empty] | 1 | 0 | -12.8028990890305i | 1 | 1+59.7409031301852i | -4.79620120292686-7.7663174069241i | 764.856754263307-25.605798178061i | -98.4313780542303+63.0696568933333i
far-side layer | as ISO | [8 empty] | 1 | -0 | 0 | 1 | 1+59.7409031301852i | -4.79620120292686-7.7663174069241i | 764.856754263307-25.605798178061i | -98.4313780542303+63.0696568933333i
Rse | as ISO | [8 empty] | 1 | -0.04 | 0 | 1 | -29.5942701705323+60.7651350573076i | -0.85894608075765-10.2891036826574i | 764.856754263307-25.605798178061i | -98.4313780542303+63.0696568933333i
¦Y¦ five-node W/m²K | 6.5462
Five-node ¦Y¦ by class, same period
Class | ¦Y¦ W/m²K | ÷ ISO
I | 7.3503 | 2.3226
E | 0.20765 | 0.065615
IE | 6.5462 | 2.0685
D | 2.9364 | 0.92785
M | 0.40584 | 0.12824
ISO 13786 | 3.1647
Five-node chain, class I
| Kind | R or C | [7 empty] | z11 | z12 | z21 | z22 | P11 | P12 | P21 | P22
Rsi | res | 0.13 | [7 empty] | 1 | -0.13 | 0 | 1 | 1 | -0.13 | 0 | 1
node 5 (room side) | cap | 352105 | [7 empty] | 1 | 0 | -25.605798178061i | 1 | 1 | -0.13 | -25.605798178061i | 1+3.32875376314793i
6/Rc | res | 0.7777 | [7 empty] | 1 | -0.777700200487811 | 0 | 1 | 1+19.9136343767285i | -0.907700200487811-2.5887724689747i | -25.605798178061i | 1+3.32875376314793i
node 4 | cap | 0 | [7 empty] | 1 | 0 | 0 | 1 | 1+19.9136343767285i | -0.907700200487811-2.5887724689747i | -25.605798178061i | 1+3.32875376314793i
3/Rc | res | 1.5554 | [7 empty] | 1 | -1.55540040097562 | 0 | 1 | 1+59.7409031301854i | -2.46310060146343-7.76631740692409i | -25.605798178061i | 1+3.32875376314793i
node 3 | cap | 0 | [7 empty] | 1 | 0 | 0 | 1 | 1+59.7409031301854i | -2.46310060146343-7.76631740692409i | -25.605798178061i | 1+3.32875376314793i
3/Rc | res | 1.5554 | [7 empty] | 1 | -1.55540040097562 | 0 | 1 | 1+99.5681718836423i | -4.01850100243905-12.9438623448735i | -25.605798178061i | 1+3.32875376314793i
node 2 | cap | 0 | [7 empty] | 1 | 0 | 0 | 1 | 1+99.5681718836423i | -4.01850100243905-12.9438623448735i | -25.605798178061i | 1+3.32875376314793i
6/Rc | res | 0.7777 | [7 empty] | 1 | -0.777700200487811 | 0 | 1 | 1+119.481806260371i | -4.79620120292686-15.5326348138482i | -25.605798178061i | 1+3.32875376314793i
node 1 (outer) | cap | 0 | [7 empty] | 1 | 0 | 0 | 1 | 1+119.481806260371i | -4.79620120292686-15.5326348138482i | -25.605798178061i | 1+3.32875376314793i
far-side layer | as ISO | [8 empty] | 1 | -0 | 0 | 1 | 1+119.481806260371i | -4.79620120292686-15.5326348138482i | -25.605798178061i | 1+3.32875376314793i
Rse | as ISO | [8 empty] | 1 | -0.04 | 0 | 1 | 1+120.506038187493i | -4.83620120292686-15.6657849643741i | -25.605798178061i | 1+3.32875376314793i
¦Y¦ five-node W/m²K | 7.3503
Five-node chain, class E
| Kind | R or C | [7 empty] | z11 | z12 | z21 | z22 | P11 | P12 | P21 | P22
Rsi | res | 0.13 | [7 empty] | 1 | -0.13 | 0 | 1 | 1 | -0.13 | 0 | 1
node 5 (room side) | cap | 0 | [7 empty] | 1 | 0 | 0 | 1 | 1 | -0.13 | 0 | 1
6/Rc | res | 0.7777 | [7 empty] | 1 | -0.777700200487811 | 0 | 1 | 1 | -0.907700200487811 | 0 | 1
node 4 | cap | 0 | [7 empty] | 1 | 0 | 0 | 1 | 1 | -0.907700200487811 | 0 | 1
3/Rc | res | 1.5554 | [7 empty] | 1 | -1.55540040097562 | 0 | 1 | 1 | -2.46310060146343 | 0 | 1
node 3 | cap | 0 | [7 empty] | 1 | 0 | 0 | 1 | 1 | -2.46310060146343 | 0 | 1
3/Rc | res | 1.5554 | [7 empty] | 1 | -1.55540040097562 | 0 | 1 | 1 | -4.01850100243905 | 0 | 1
node 2 | cap | 0 | [7 empty] | 1 | 0 | 0 | 1 | 1 | -4.01850100243905 | 0 | 1
6/Rc | res | 0.7777 | [7 empty] | 1 | -0.777700200487811 | 0 | 1 | 1 | -4.79620120292686 | 0 | 1
node 1 (outer) | cap | 352105 | [7 empty] | 1 | 0 | -25.605798178061i | 1 | 1 | -4.79620120292686 | -25.605798178061i | 1+122.810560023519i
far-side layer | as ISO | [8 empty] | 1 | -0 | 0 | 1 | 1 | -4.79620120292686 | -25.605798178061i | 1+122.810560023519i
Rse | as ISO | [8 empty] | 1 | -0.04 | 0 | 1 | 1+1.02423192712244i | -4.83620120292686-4.91242240094076i | -25.605798178061i | 1+122.810560023519i
¦Y¦ five-node W/m²K | 0.20765
Five-node chain, class IE
| Kind | R or C | [7 empty] | z11 | z12 | z21 | z22 | P11 | P12 | P21 | P22
Rsi | res | 0.13 | [7 empty] | 1 | -0.13 | 0 | 1 | 1 | -0.13 | 0 | 1
node 5 (room side) | cap | 176052.5 | [7 empty] | 1 | 0 | -12.8028990890305i | 1 | 1 | -0.13 | -12.8028990890305i | 1+1.66437688157397i
6/Rc | res | 0.7777 | [7 empty] | 1 | -0.777700200487811 | 0 | 1 | 1+9.95681718836423i | -0.907700200487811-1.29438623448735i | -12.8028990890305i | 1+1.66437688157397i
node 4 | cap | 0 | [7 empty] | 1 | 0 | 0 | 1 | 1+9.95681718836423i | -0.907700200487811-1.29438623448735i | -12.8028990890305i | 1+1.66437688157397i
3/Rc | res | 1.5554 | [7 empty] | 1 | -1.55540040097562 | 0 | 1 | 1+29.8704515650926i | -2.46310060146343-3.88315870346205i | -12.8028990890305i | 1+1.66437688157397i
node 3 | cap | 0 | [7 empty] | 1 | 0 | 0 | 1 | 1+29.8704515650926i | -2.46310060146343-3.88315870346205i | -12.8028990890305i | 1+1.66437688157397i
3/Rc | res | 1.5554 | [7 empty] | 1 | -1.55540040097562 | 0 | 1 | 1+49.784085941821i | -4.01850100243905-6.47193117243675i | -12.8028990890305i | 1+1.66437688157397i
node 2 | cap | 0 | [7 empty] | 1 | 0 | 0 | 1 | 1+49.784085941821i | -4.01850100243905-6.47193117243675i | -12.8028990890305i | 1+1.66437688157397i
6/Rc | res | 0.7777 | [7 empty] | 1 | -0.777700200487811 | 0 | 1 | 1+59.7409031301852i | -4.79620120292686-7.7663174069241i | -12.8028990890305i | 1+1.66437688157397i
node 1 (outer) | cap | 176052.5 | [7 empty] | 1 | 0 | -12.8028990890305i | 1 | 1+59.7409031301852i | -4.79620120292686-7.7663174069241i | 764.856754263307-25.605798178061i | -98.4313780542303+63.0696568933333i
far-side layer | as ISO | [8 empty] | 1 | -0 | 0 | 1 | 1+59.7409031301852i | -4.79620120292686-7.7663174069241i | 764.856754263307-25.605798178061i | -98.4313780542303+63.0696568933333i
Rse | as ISO | [8 empty] | 1 | -0.04 | 0 | 1 | -29.5942701705323+60.7651350573076i | -0.85894608075765-10.2891036826574i | 764.856754263307-25.605798178061i | -98.4313780542303+63.0696568933333i
¦Y¦ five-node W/m²K | 6.5462
Five-node chain, class D
| Kind | R or C | [7 empty] | z11 | z12 | z21 | z22 | P11 | P12 | P21 | P22
Rsi | res | 0.13 | [7 empty] | 1 | -0.13 | 0 | 1 | 1 | -0.13 | 0 | 1
node 5 (room side) | cap | 44013.125 | [7 empty] | 1 | 0 | -3.20072477225762i | 1 | 1 | -0.13 | -3.20072477225762i | 1+0.416094220393491i
6/Rc | res | 0.7777 | [7 empty] | 1 | -0.777700200487811 | 0 | 1 | 1+2.48920429709105i | -0.907700200487811-0.323596558621837i | -3.20072477225762i | 1+0.416094220393491i
node 4 | cap | 88026.25 | [7 empty] | 1 | 0 | -6.40144954451524i | 1 | 1+2.48920429709105i | -0.907700200487811-0.323596558621837i | 15.9345157138189-9.60217431677286i | -1.07148704279646+6.22669125536258i
3/Rc | res | 1.5554 | [7 empty] | 1 | -1.55540040097562 | 0 | 1 | -23.7845521306262+17.4244300796374i | 0.758891175517989-10.0085946339642i | 15.9345157138189-9.60217431677286i | -1.07148704279646+6.22669125536258i
node 3 | cap | 88026.25 | [7 empty] | 1 | 0 | -6.40144954451524i | 1 | -23.7845521306262+17.4244300796374i | 0.758891175517989-10.0085946339642i | 127.476125710551+142.653436086323i | -65.1410006036243+1.36868768550631i
3/Rc | res | 1.5554 | [7 empty] | 1 | -1.55540040097562 | 0 | 1 | -222.060969175636-204.45878160958i | 102.079229634348-12.1374520088111i | 127.476125710551+142.653436086323i | -65.1410006036243+1.36868768550631i
node 2 | cap | 88026.25 | [7 empty] | 1 | 0 | -6.40144954451524i | 1 | -222.060969175636-204.45878160958i | 102.079229634348-12.1374520088111i | -1181.35644869624+1564.16552607031i | -142.838287237004-652.086350361758i
6/Rc | res | 0.7777 | [7 empty] | 1 | -0.777700200487811 | 0 | 1 | 696.680177822998-1420.91062483058i | 213.164594255902+494.990233402893i | -1181.35644869624+1564.16552607031i | -142.838287237004-652.086350361758i
node 1 (outer) | cap | 44013.125 | [7 empty] | 1 | 0 | -3.20072477225762i | 1 | 696.680177822998-1420.91062483058i | 213.164594255902+494.990233402893i | -5729.30028475553-665.7159774286i | 1441.48921484122-1334.36754776487i
far-side layer | as ISO | [8 empty] | 1 | -0 | 0 | 1 | 696.680177822998-1420.91062483058i | 213.164594255902+494.990233402893i | -5729.30028475553-665.7159774286i | 1441.48921484122-1334.36754776487i
Rse | as ISO | [8 empty] | 1 | -0.04 | 0 | 1 | 925.852189213219-1394.28198573344i | 155.505025662253+548.364935313488i | -5729.30028475553-665.7159774286i | 1441.48921484122-1334.36754776487i
¦Y¦ five-node W/m²K | 2.9364
Five-node chain, class M
| Kind | R or C | [7 empty] | z11 | z12 | z21 | z22 | P11 | P12 | P21 | P22
Rsi | res | 0.13 | [7 empty] | 1 | -0.13 | 0 | 1 | 1 | -0.13 | 0 | 1
node 5 (room side) | cap | 0 | [7 empty] | 1 | 0 | 0 | 1 | 1 | -0.13 | 0 | 1
6/Rc | res | 0.7777 | [7 empty] | 1 | -0.777700200487811 | 0 | 1 | 1 | -0.907700200487811 | 0 | 1
node 4 | cap | 0 | [7 empty] | 1 | 0 | 0 | 1 | 1 | -0.907700200487811 | 0 | 1
3/Rc | res | 1.5554 | [7 empty] | 1 | -1.55540040097562 | 0 | 1 | 1 | -2.46310060146343 | 0 | 1
node 3 | cap | 352105 | [7 empty] | 1 | 0 | -25.605798178061i | 1 | 1 | -2.46310060146343 | -25.605798178061i | 1+63.0696568933333i
3/Rc | res | 1.5554 | [7 empty] | 1 | -1.55540040097562 | 0 | 1 | 1+39.8272687534569i | -4.01850100243905-98.0985696212854i | -25.605798178061i | 1+63.0696568933333i
node 2 | cap | 0 | [7 empty] | 1 | 0 | 0 | 1 | 1+39.8272687534569i | -4.01850100243905-98.0985696212854i | -25.605798178061i | 1+63.0696568933333i
6/Rc | res | 0.7777 | [7 empty] | 1 | -0.777700200487811 | 0 | 1 | 1+59.7409031301854i | -4.79620120292686-147.147854431928i | -25.605798178061i | 1+63.0696568933333i
node 1 (outer) | cap | 0 | [7 empty] | 1 | 0 | 0 | 1 | 1+59.7409031301854i | -4.79620120292686-147.147854431928i | -25.605798178061i | 1+63.0696568933333i
far-side layer | as ISO | [8 empty] | 1 | -0 | 0 | 1 | 1+59.7409031301854i | -4.79620120292686-147.147854431928i | -25.605798178061i | 1+63.0696568933333i
Rse | as ISO | [8 empty] | 1 | -0.04 | 0 | 1 | 1+60.7651350573078i | -4.83620120292686-149.670640707661i | -25.605798178061i | 1+63.0696568933333i
¦Y¦ five-node W/m²K | 0.40584

## Library results
All build-ups at the period on the Engine sheet (24 h)
Live formulas. The last two columns are the Python model's values for the same build-up, for checking.
Key | Build-up | Class | U | ¦Y¦ | Y lead h | f | lag h | κ₁ | κ total | Five-node ¦Y¦ | 5-node ÷ ISO | Python ¦Y¦ | Python 5-node ¦Y¦
W1 | Cavity: wet plaster, 100 dense block, 150 MW, brick | IE | 0.21264 | 5.2133 | 1.3707 | 0.24921 | 9.9322 | 72.4054 | 360.255 | 6.5856 | 1.2632 | 5.213 | 6.586
W2 | Cavity: board on dabs, 100 dense block, 150 MW, brick | IE | 0.20677 | 3.1647 | 1.0096 | 0.16134 | 10.4769 | 43.9722 | 352.105 | 6.5462 | 2.0685 | 3.165 | 6.546
W3 | Cavity: wet plaster, 100 aircrete, 150 MW, brick | IE | 0.18936 | 2.8162 | 2.7297 | 0.36293 | 10.116 | 39.6476 | 220.255 | 5.4827 | 1.9469 | 2.816 | 5.483
W4 | Cavity: board on dabs, 100 aircrete, 150 MW, brick | IE | 0.18469 | 2.0264 | 2.3154 | 0.30638 | 10.4358 | 28.6284 | 212.105 | 5.3817 | 2.6558 | 2.026 | 5.382
W5 | Timber frame: board, 140 MW studs, OSB, cavity, brick | E | 0.24324 | 0.88863 | 4.1924 | 0.643 | 6.5509 | 14.2718 | 167.495 | 0.24369 | 0.27423 | 0.889 | 0.244
W6 | Timber frame: board, 140 MW studs, 60 wood fibre, render | D | 0.18794 | 0.922 | 4.2174 | 0.64969 | 6.3086 | 14.2479 | 56.99 | 1.026 | 1.1128 | 0.922 | 1.026
W7 | SIPs: board, OSB, 142 PUR, OSB, ventilated cladding | IE | 0.14115 | 1.6369 | 3.9467 | 0.82201 | 4.4984 | 23.4971 | 47.864 | 1.6735 | 1.0224 | 1.637 | 1.674
W8 | Exposed 100 CLT, 160 wood fibre, render | I | 0.19371 | 2.1875 | 2.2636 | 0.14993 | 14.6099 | 30.1981 | 146.96 | 6.1893 | 2.8295 | 2.187 | 6.189
W9 | Lined CLT: board, 100 CLT, 160 MW, cladding | I | 0.17421 | 1.8197 | 2.1214 | 0.28902 | 8.3253 | 25.6598 | 88.894 | 4.8842 | 2.6841 | 1.82 | 4.884
W10 | ICF: board on dabs, 70 EPS, 150 concrete, 70 EPS, render | M | 0.20868 | 0.7534 | 3.4953 | 0.031236 | 8.1733 | 10.4493 | 390.81 | 0.40954 | 0.54358 | 0.753 | 0.41
W11 | Solid 215 brick, wet plaster, uninsulated | D | 2.1043 | 4.2539 | 1.4229 | 0.51828 | 6.3602 | 66.6047 | 309.3 | 4.7166 | 1.1088 | 4.254 | 4.717
W12 | Solid brick + IWI: board, 80 PIR, 215 brick | E | 0.24125 | 0.73574 | 4.2152 | 0.29662 | 8.3154 | 11.0926 | 304.51 | 0.24227 | 0.32929 | 0.736 | 0.242
W13 | Solid brick + EWI: plaster, 215 brick, 100 EPS, render | I | 0.2768 | 4.3241 | 1.2914 | 0.17187 | 9.2377 | 60.0669 | 330.2 | 7.3003 | 1.6883 | 4.324 | 7.3
W14 | Hempcrete: lime plaster, 300 hempcrete, lime render | D | 0.22243 | 2.4931 | 3.3049 | 0.087146 | 17.2746 | 34.1172 | 199.5 | 2.1061 | 0.84474 | 2.493 | 2.106
W15 | Exposed 300 rammed earth, 120 wood fibre, render | I | 0.2747 | 4.8981 | 1.1881 | 0.059363 | 16.3556 | 67.3805 | 571.32 | 7.5545 | 1.5423 | 4.898 | 7.555
F1 | 65 screed on 100 PIR on slab | IE | 0.18219 | 4.5723 | 1.9271 | – | – | 62.8733 | 374.2 | 5.3689 | 1.1742 | 4.572 | 5.369
F2 | Suspended timber: 22 chipboard, 150 MW, vented void | I | 0.24289 | 1.7231 | 3.8908 | 0.86201 | 3.6283 | 24.9511 | 35.11 | 2.2711 | 1.318 | 1.723 | 2.271
F3 | Exposed 150 slab (polished) on 120 PIR | I | 0.15708 | 5.0231 | 0.79989 | – | – | 69.0724 | 365.04 | 5.7349 | 1.1417 | 5.023 | 5.735
F4 | Carpet on 65 screed on 100 PIR on slab | IE | 0.17579 | 2.4979 | 1.0348 | – | – | 34.3486 | 377.32 | 5.3775 | 2.1528 | 2.498 | 5.377
I1 | Timber joist: 22 chipboard, void, 12.5 board ceiling | D | – | 1.743 | 1.7583 | – | – | 17.8185 | 33.06 | 1.6402 | 0.94102 | 1.743 | 1.64
I2 | Concrete: 50 screed, 150 plank, exposed soffit | D | – | 4.4447 | 0.8143 | – | – | 65.3811 | 430 | 4.7302 | 1.0642 | 4.445 | 4.73
I3 | Exposed 160 CLT floor, 50 screed on top | D | – | 4.2394 | 1.8235 | – | – | 60.6518 | 220.32 | 2.8368 | 0.66915 | 4.239 | 2.837
P1 | Stud partition: 12.5 board each side (half) | D | – | 0.63343 | 5.6369 | – | – | 8.7102 | 8.75 | 0.63219 | 0.99805 | 0.633 | 0.632
P2 | 100 dense block, wet plaster both sides (half) | D | – | 4.9581 | 2.3998 | – | – | 68.1783 | 116.9 | 5.1924 | 1.0473 | 4.958 | 5.192
P3 | 100 aircrete, wet plaster both sides (half) | D | – | 2.8039 | 3.8265 | – | – | 38.5569 | 46.9 | 2.5756 | 0.91857 | 2.804 | 2.576
P4 | Party wall: plaster, 100 dense block leaf (cavity behind) | D | – | 5.2403 | 1.3768 | – | – | 72.0589 | 216.9 | 5.6205 | 1.0726 | 5.24 | 5.621
P5 | Party wall: board, 90 MW studs (timber frame twin stud) | I | – | 1.5685 | 4.5834 | – | – | 21.5685 | 23.98 | 1.7007 | 1.0843 | 1.569 | 1.701
R1 | 12.5 board ceiling under 300 MW (cold loft) | D | 0.11401 | 0.81924 | 4.7859 | 0.83564 | 3.9085 | 12.1557 | 18.02 | 0.43776 | 0.53435 | 0.819 | 0.438
R2 | Exposed 200 concrete roof slab, 150 PIR | I | 0.14168 | 7.3558 | 1.0142 | 0.19089 | 9.1197 | 101.4777 | 486.3 | 9.6125 | 1.3068 | 7.356 | 9.612
Custom | Your build-up (edit this row) | IE | 0.21264 | 5.2133 | 1.3707 | 0.24921 | 9.9322 | 72.4054 | 360.255 | 6.5856 | 1.2632

## Library
Build-up library
Layers run from the room side outwards. Value is thickness in mm for a material, or resistance in m²K/W for a 'Cavity'. Far side: ext, ground, adiabatic or room. The last row is yours to edit.
Key | Build-up | Kind | Far side | Rsi | Class (rule) | Layer 1 | mm or R | Layer 2 | mm or R | Layer 3 | mm or R | Layer 4 | mm or R | Layer 5 | mm or R | Layer 6 | mm or R | Layer 7 | mm or R | Layer 8 | mm or R
W1 | Cavity: wet plaster, 100 dense block, 150 MW, brick | wall | ext | 0.13 | IE | gypsum plaster | 13 | dense block | 100 | mineral wool | 150 | brick | 102
W2 | Cavity: board on dabs, 100 dense block, 150 MW, brick | wall | ext | 0.13 | IE | plasterboard | 12.5 | Cavity | 0.1 | dense block | 100 | mineral wool | 150 | brick | 102
W3 | Cavity: wet plaster, 100 aircrete, 150 MW, brick | wall | ext | 0.13 | IE | gypsum plaster | 13 | aerated block | 100 | mineral wool | 150 | brick | 102
W4 | Cavity: board on dabs, 100 aircrete, 150 MW, brick | wall | ext | 0.13 | IE | plasterboard | 12.5 | Cavity | 0.1 | aerated block | 100 | mineral wool | 150 | brick | 102
W5 | Timber frame: board, 140 MW studs, OSB, cavity, brick | wall | ext | 0.13 | E | plasterboard | 12.5 | mineral wool + studs | 140 | OSB | 9 | Cavity | 0.18 | brick | 102
W6 | Timber frame: board, 140 MW studs, 60 wood fibre, render | wall | ext | 0.13 | D | plasterboard | 12.5 | mineral wool + studs | 140 | wood fibre | 60 | render | 10
W7 | SIPs: board, OSB, 142 PUR, OSB, ventilated cladding | wall | ext | 0.13 | IE | plasterboard | 12.5 | Cavity | 0.17 | OSB | 15 | PIR | 142 | OSB | 15
W8 | Exposed 100 CLT, 160 wood fibre, render | wall | ext | 0.13 | I | CLT | 100 | wood fibre | 160 | render | 10
W9 | Lined CLT: board, 100 CLT, 160 MW, cladding | wall | ext | 0.13 | I | plasterboard | 12.5 | Cavity | 0.17 | CLT | 100 | mineral wool | 160
W10 | ICF: board on dabs, 70 EPS, 150 concrete, 70 EPS, render | wall | ext | 0.13 | M | plasterboard | 12.5 | Cavity | 0.1 | EPS | 70 | dense concrete | 150 | EPS | 70 | render | 10
W11 | Solid 215 brick, wet plaster, uninsulated | wall | ext | 0.13 | D | gypsum plaster | 13 | brick | 215
W12 | Solid brick + IWI: board, 80 PIR, 215 brick | wall | ext | 0.13 | E | plasterboard | 12.5 | PIR | 80 | brick | 215
W13 | Solid brick + EWI: plaster, 215 brick, 100 EPS, render | wall | ext | 0.13 | I | gypsum plaster | 13 | brick | 215 | EPS | 100 | render | 10
W14 | Hempcrete: lime plaster, 300 hempcrete, lime render | wall | ext | 0.13 | D | lime plaster | 15 | hempcrete | 300 | render | 15
W15 | Exposed 300 rammed earth, 120 wood fibre, render | wall | ext | 0.13 | I | rammed earth | 300 | wood fibre | 120 | render | 10
F1 | 65 screed on 100 PIR on slab | floor | ground | 0.17 | IE | screed | 65 | PIR | 100 | dense concrete | 100
F2 | Suspended timber: 22 chipboard, 150 MW, vented void | floor | ext | 0.17 | I | chipboard | 22 | mineral wool + studs | 150
F3 | Exposed 150 slab (polished) on 120 PIR | floor | ground | 0.17 | I | dense concrete | 150 | PIR | 120
F4 | Carpet on 65 screed on 100 PIR on slab | floor | ground | 0.17 | IE | carpet + underlay | 12 | screed | 65 | PIR | 100 | dense concrete | 100
I1 | Timber joist: 22 chipboard, void, 12.5 board ceiling | floor | room | 0.17 | D | chipboard | 22 | Cavity | 0.18 | plasterboard | 12.5
I2 | Concrete: 50 screed, 150 plank, exposed soffit | floor | room | 0.17 | D | screed | 50 | precast plank | 150
I3 | Exposed 160 CLT floor, 50 screed on top | floor | room | 0.17 | D | screed | 50 | CLT | 160
P1 | Stud partition: 12.5 board each side (half) | partition | adiabatic | 0.13 | D | plasterboard | 12.5 | Cavity | 0.09
P2 | 100 dense block, wet plaster both sides (half) | partition | adiabatic | 0.13 | D | gypsum plaster | 13 | dense block | 50
P3 | 100 aircrete, wet plaster both sides (half) | partition | adiabatic | 0.13 | D | gypsum plaster | 13 | aerated block | 50
P4 | Party wall: plaster, 100 dense block leaf (cavity behind) | partition | adiabatic | 0.13 | D | gypsum plaster | 13 | dense block | 100
P5 | Party wall: board, 90 MW studs (timber frame twin stud) | partition | adiabatic | 0.13 | I | plasterboard | 25 | mineral wool + studs | 90
R1 | 12.5 board ceiling under 300 MW (cold loft) | ceiling | ext | 0.1 | D | plasterboard | 12.5 | mineral wool | 300
R2 | Exposed 200 concrete roof slab, 150 PIR | ceiling | ext | 0.1 | I | dense concrete | 200 | PIR | 150
Custom | Your build-up (edit this row) | wall | ext | 0.13 | IE | gypsum plaster | 13 | dense block | 100 | mineral wool | 150 | brick | 102

## Materials
Materials
Typical design values (CIBSE Guide A, ISO 10456, manufacturers' data). Edit the blue cells to use product data.
Material | λ W/mK | ρ kg/m³ | c J/kgK | α mm²/s | b J/m²K s½ | δ (24 h) mm | Layer choices
dense concrete | 2 | 2400 | 1000 | 0.83333 | 2190.8902 | 151.388 | Cavity
precast plank | 1.6 | 2200 | 1000 | 0.72727 | 1876.1663 | 141.4264 | dense concrete
screed | 1.15 | 2000 | 1000 | 0.575 | 1516.5751 | 125.7523 | precast plank
brick | 0.77 | 1700 | 800 | 0.56618 | 1023.3279 | 124.7837 | screed
dense block | 1.13 | 2000 | 1000 | 0.565 | 1503.3296 | 124.654 | brick
medium block | 0.51 | 1400 | 1000 | 0.36429 | 844.9852 | 100.0928 | dense block
aerated block | 0.15 | 600 | 1000 | 0.25 | 300 | 82.9186 | medium block
gypsum plaster | 0.5 | 1300 | 1000 | 0.38462 | 806.2258 | 102.8479 | aerated block
lime plaster | 0.7 | 1600 | 1000 | 0.4375 | 1058.3005 | 109.691 | gypsum plaster
render | 0.8 | 1800 | 1000 | 0.44444 | 1200 | 110.5581 | lime plaster
plasterboard | 0.21 | 700 | 1000 | 0.3 | 383.4058 | 90.8328 | render
CLT | 0.13 | 470 | 1600 | 0.17287 | 312.666 | 68.9517 | plasterboard
OSB | 0.13 | 650 | 1700 | 0.11765 | 379.0119 | 56.8817 | CLT
chipboard | 0.14 | 650 | 1700 | 0.1267 | 393.3192 | 59.0289 | OSB
timber | 0.13 | 500 | 1600 | 0.1625 | 322.4903 | 66.8511 | chipboard
mineral wool | 0.035 | 30 | 1030 | 1.1327 | 32.8862 | 176.4968 | timber
mineral wool + studs | 0.04 | 60 | 1200 | 0.55556 | 53.6656 | 123.6077 | mineral wool
PIR | 0.022 | 30 | 1400 | 0.52381 | 30.3974 | 120.0241 | mineral wool + studs
EPS | 0.032 | 20 | 1450 | 1.1034 | 30.4631 | 174.2039 | PIR
wood fibre | 0.038 | 160 | 2100 | 0.1131 | 112.9956 | 55.7704 | EPS
hempcrete | 0.07 | 330 | 1500 | 0.14141 | 186.1451 | 62.3632 | wood fibre
rammed earth | 1 | 1900 | 900 | 0.5848 | 1307.6697 | 126.8189 | hempcrete
carpet + underlay | 0.06 | 200 | 1300 | 0.23077 | 124.9 | 79.6656 | rammed earth
clay soil | 1.5 | 1500 | 2000 | 0.5 | 2121.3203 | 117.2646 | carpet + underlay
clay soil
α = λ/ρc (diffusivity); b = √(λρc) (effusivity); δ = √(λT/πρc), the periodic penetration depth for a 24 h cycle.

## Classes
Five-node mass classes (ISO 52016-1 / HEM)
Share of the element's total areal heat capacity placed on each node. Node 1 is the outer node, node 5 the room-side surface node.
Class | Node 1 (outer) | Node 2 | Node 3 | Node 4 | Node 5 (room)
I | 0 | 0 | 0 | 0 | 1
E | 1 | 0 | 0 | 0 | 0
IE | 0.5 | 0 | 0 | 0 | 0.5
D | 0.125 | 0.25 | 0.25 | 0.25 | 0.125
M | 0 | 0 | 1 | 0 | 0
I internal, E external, IE internal and external, D distributed, M middle. Conductances between nodes are 6/Rc, 3/Rc, 3/Rc, 6/Rc.