## Read me
Mass Sweeps: results workbook
What this is:
The results of model 4, the parameter sweeps, run in Python (models/sweeps.py) on the full fine-mesh room model with Heathrow TMYx 2011-2025 weather. The same sweeps run live in the Mass Sweeps web app.
Each sweep is hundreds of full-year hourly runs, which is too much for a spreadsheet, so the numbers here are pasted results. Everything derived from them (percentage savings, marginal gains, the interpolator) is a live formula.
Base case:
The 'Timber frame, screed ground floor' house (90 m², two storeys, 18 m² glazing, front faces south). An exposed dense layer of thickness t is added to the ground floor, the intermediate floor (a slab of thickness t), the partitions (2t thick) and the party wall. t = 0 swaps in board and chipboard.
Hot year: TMYx +1.5 K June to August plus a +4 K heatwave bump over 14 to 21 July. 2050s: hot year +2.5 K summer, +1.5 K otherwise.
Sheets:
Diminishing returns: sweep A, nine thicknesses from 0 to 300 mm, with savings against t = 0 and the marginal gain per extra millimetre.
Mass x night vent: sweep B, a 6 x 7 grid of night ventilation rate against exposed thickness, as heatmaps, plus an interpolator you can type into.
Morris: sweep C, Morris screening of eight inputs for four outputs. μ* ranks how much each input moves the output over its full range; σ shows how much that effect depends on the other inputs.
Packages: the 14 construction packages from the House Simulator, with the full model and the simpler 5R1C model side by side.
Metrics:
DH26: degree-hours above 26 °C operative, May to September. TM59 (b) style: night hours (23-07) above 26 °C, limit 32. TM59 (a) style: % of occupied hours 1 K or more over the adaptive limit, limit 3%. These are single-zone whole-house figures, so they indicate rather than test TM59 compliance.
κ₁: areal heat capacity on the room side of each element (ISO 13786, 24 h), summed over all elements and divided by floor area.
Colour key:
Blue text on yellow: an input you can change.
Black text on pale blue: a calculated result.
Plain black: calculation steps and data.

## Diminishing returns
Sweep A: exposed thickness t
Pasted results from models/sweeps.py (blue). Derived columns on the right are formulas.
t mm | κ₁ kJ/m²K per m² floor | κ_tot kJ/m²K per m² floor | Heat kWh/m² (typical) | Peak heat kW | DH26 hot, day purge | DH26 hot, + night vent | DH26 2050s, + night vent | (b) night h hot + nv | (a) % hot + nv | T_op max hot + nv °C | July swing hot + nv K | Heat saving vs t=0 | Peak cut vs t=0 | DH26 cut (day) vs t=0 | DH26 cut (+nv) vs t=0 | Marginal DH26 (+nv) per mm
0 | 69.3926 | 337.065 | 23.7898 | 5.6957 | 2824.8227 | 2107.3166 | 4288.576 | 122 | 12.2675 | 38.9082 | 5.3434 | 0% | 0% | 0% | 0%
10 | 84.2743 | 352.722 | 23.6005 | 5.9022 | 2696.9227 | 1895.8358 | 3998.7904 | 134 | 10.8597 | 38.2668 | 4.7106 | 0.7958% | -3.626% | 4.528% | 10.04% | 21.1481
25 | 162.5209 | 452.322 | 21.2508 | 5.6102 | 2387.5494 | 1407.1524 | 3345.3049 | 128 | 5.1282 | 36.2601 | 2.8808 | 10.67% | 1.502% | 15.48% | 33.23% | 32.5789
50 | 234.3919 | 618.322 | 20.1941 | 4.9555 | 2053.8895 | 1100.9479 | 2927.1151 | 120 | 4.0724 | 34.1038 | 2.0384 | 15.11% | 13% | 27.29% | 47.76% | 12.2482
75 | 262.8643 | 784.322 | 19.9905 | 4.5526 | 1802.7356 | 912.8667 | 2661.0475 | 113 | 3.1171 | 32.644 | 1.7283 | 15.97% | 20.07% | 36.18% | 56.68% | 7.5232
100 | 273.2073 | 950.322 | 19.906 | 4.322 | 1598.457 | 770.525 | 2464.6496 | 112 | 2.3127 | 31.6513 | 1.5683 | 16.33% | 24.12% | 43.41% | 63.44% | 5.6937
150 | 275.263 | 1282.322 | 19.8656 | 4.0796 | 1290.5021 | 549.0951 | 2182.8727 | 111 | 0 | 30.3937 | 1.3911 | 16.5% | 28.37% | 54.32% | 73.94% | 4.4286
200 | 270.601 | 1614.322 | 19.896 | 4.0605 | 1083.6605 | 389.2154 | 1991.2971 | 98 | 0 | 29.4398 | 1.3034 | 16.37% | 28.71% | 61.64% | 81.53% | 3.1976
300 | 262.5879 | 2278.322 | 20.0673 | 4.0561 | 824.9285 | 192.0033 | 1754.9807 | 74 | 0 | 28.2336 | 1.2466 | 15.65% | 28.79% | 70.8% | 90.89% | 1.9721
Marginal DH26 per mm: degree-hours saved by each extra millimetre of exposed dense layer, between this row and the one above. It falls as t passes the daily penetration depth (about 100 to 150 mm in dense concrete).
κ₁ peaks near t = 100 to 150 mm and then falls slightly: beyond the penetration depth extra mass adds total heat capacity but not daily admittance.

## Mass x night vent
Sweep B: night ventilation against exposed thickness (hot year)
Degree-hours above 26 °C, May to September
Night ACH \ t mm | 0 | 25 | 50 | 100 | 150 | 200 | 300
0 | 2824.8227 | 2387.5494 | 2053.8895 | 1598.457 | 1290.5021 | 1083.6605 | 824.9285
0.5 | 2539.4665 | 2012.3366 | 1683.7587 | 1261.7652 | 986.9571 | 795.9175 | 544.159
1 | 2341.5218 | 1749.3653 | 1424.2463 | 1041.0217 | 794.7429 | 614.0388 | 378.6054
2 | 2107.3166 | 1407.1524 | 1100.9479 | 770.525 | 549.0951 | 389.2154 | 192.0033
3 | 1971.5908 | 1194.833 | 907.3935 | 617.2357 | 419.7829 | 279.0346 | 113.714
5 | 1826.8717 | 943.5147 | 697.2317 | 455.6141 | 300.8014 | 188.736 | 76.0934
Reading down a column: ventilation at fixed mass. Reading across a row: mass at fixed ventilation. Mass does most when it is flushed at night.
Night hours above 26 °C (TM59 (b) style, limit 32)
Night ACH \ t mm | 0 | 25 | 50 | 100 | 150 | 200 | 300
0 | 225 | 285 | 309 | 289 | 271 | 267 | 277
0.5 | 175 | 221 | 211 | 200 | 188 | 177 | 170
1 | 151 | 173 | 168 | 158 | 140 | 140 | 120
2 | 122 | 128 | 120 | 112 | 111 | 98 | 74
3 | 105 | 109 | 94 | 93 | 78 | 70 | 31
5 | 86 | 83 | 73 | 64 | 56 | 45 | 13
Without night ventilation, mass holds heat into the night: (b) gets worse from t = 0 to 50 mm before improving.
Relative benefit of mass: DH26 cut from t = 0 to t, at each ventilation rate
Night ACH \ t mm | 0 | 25 | 50 | 100 | 150 | 200 | 300
0 | 0% | 15.48% | 27.29% | 43.41% | 54.32% | 61.64% | 70.8%
0.5 | 0% | 20.76% | 33.7% | 50.31% | 61.14% | 68.66% | 78.57%
1 | 0% | 25.29% | 39.17% | 55.54% | 66.06% | 73.78% | 83.83%
2 | 0% | 33.23% | 47.76% | 63.44% | 73.94% | 81.53% | 90.89%
3 | 0% | 39.4% | 53.98% | 68.69% | 78.71% | 85.85% | 94.23%
5 | 0% | 48.35% | 61.83% | 75.06% | 83.53% | 89.67% | 95.83%
Interpolator (bilinear within the grid)
Exposed thickness t, mm | 80 |  | col i | 3
Night ventilation, ACH | 1.5 |  | row k | 3
DH26 hot year | 1048.5029 |  | u | 0.6
Night hours > 26 °C | 138.6 |  | v | 0.5
Inputs outside the grid (0-300 mm, 0-5 ACH) are clamped to its edge. Interpolation is linear, so between coarse grid points it is approximate.

## Morris
Sweep C: Morris screening (10 trajectories, 4 levels, 8 inputs, 90 runs per weather)
μ*: mean absolute elementary effect over the full input range (bigger = more influential). μ: signed mean (sign = direction). σ: spread (large = the effect depends on other inputs).
Ranges: exposed mass t 0-0.3 m; glazing × 0.5-1.5; blind factor 0.2-1.0; day purge 0-6 ACH; night vent 0-4 ACH; background 0.3-1.0 ACH; gains × 0.6-1.4; wall insulation 0.09-0.24 m mineral wool.
Degree-hours > 26 °C, hot year
Input | μ* | μ (signed) | σ
day purge ACH | 3534.0158 | -3534.0158 | 7747.4664
blind factor (closed) | 2197.9966 | 2197.9966 | 5403.0972
glazing area × | 1639.7491 | 1639.7491 | 1480.4427
internal gains × | 1126.1724 | 1126.1724 | 2058.8941
background ACH | 843.2019 | -840.3479 | 1992.9123
exposed mass t (m) | 751.869 | -751.869 | 488.2009
night vent ACH | 603.9223 | -603.9223 | 450.7597
wall insulation (m MW) | 193.9159 | 167.0323 | 543.8096
Mass rank (1 = most influential) | 6
Night hours > 26 °C, hot year
Input | μ* | μ (signed) | σ
day purge ACH | 326.4 | -326.4 | 523.7102
glazing area × | 249.3 | 249.3 | 238.6243
night vent ACH | 152.7 | -152.7 | 136.5376
blind factor (closed) | 138.3 | 138.3 | 221.6123
internal gains × | 132.45 | 132.45 | 222.4587
background ACH | 120.3 | -119.7 | 237.5754
exposed mass t (m) | 77.55 | -77.55 | 54.7656
wall insulation (m MW) | 23.7 | 20.1 | 64.4169
Mass rank (1 = most influential) | 7
Space heating kWh/m², typical year
Input | μ* | μ (signed) | σ
background ACH | 26.2573 | 26.2573 | 4.5587
blind factor (closed) | 10.584 | -10.584 | 3.468
internal gains × | 10.3206 | -10.3206 | 2.1121
wall insulation (m MW) | 7.9036 | -7.9036 | 2.6913
day purge ACH | 3.0826 | 3.0826 | 2.3701
glazing area × | 2.9712 | -1.9036 | 2.7816
exposed mass t (m) | 1.4671 | -1.1201 | 3.1521
night vent ACH | 0.12716 | -0.035134 | 0.20393
Mass rank (1 = most influential) | 7
Peak heating kW, typical year
Input | μ* | μ (signed) | σ
background ACH | 1.5434 | 1.5434 | 0.67919
exposed mass t (m) | 0.63698 | -0.63698 | 0.57296
internal gains × | 0.41138 | -0.41138 | 0.11651
wall insulation (m MW) | 0.40299 | -0.40299 | 0.2883
glazing area × | 0.31597 | 0.31597 | 0.22632
blind factor (closed) | 0.22117 | -0.082157 | 0.29475
day purge ACH | 0.0095352 | 0.0095352 | 0.028606
night vent ACH | 0.0032284 | 0.0032284 | 0.0096852
Mass rank (1 = most influential) | 2
Read-across: shading (blinds, glazing area) and day purge dominate summer outcomes; mass ranks mid-table for overheating but second (after background ventilation) for peak heating load, where it smooths the morning reheat.

## Packages
Construction packages: full fine-mesh model against 5R1C
From models/packages.py with default House Simulator inputs. 'Full' keeps every layer of every element (fine mesh); 5R1C lumps the whole house into one mass node (ISO 13790).
Package | κ₁ per m² floor | H fabric W/K | Heat kWh/m² full | Heat kWh/m² 5R1C | Peak kW full | Peak kW 5R1C | DH26 hot full | DH26 hot 5R1C | DH26 hot+nv full | DH26 hot+nv 5R1C | (b) h hot+nv full | (b) h hot+nv 5R1C | DH26 2050s+nv full | July swing hot+nv K | 5R1C/full heat | 5R1C/full DH26+nv
Timber frame, suspended timber floor | 70.5571 | 61.5464 | 26.2767 | 27.3694 | 5.8251 | 5.8596 | 3068.8314 | 3069.003 | 2257.0966 | 2436.9394 | 134 | 117 | 4569.2869 | 5.3287 | 1.0416 | 1.0797
Timber frame, screed ground floor | 89.5182 | 58.8153 | 21.3999 | 22.9066 | 5.5491 | 5.2481 | 2561.8661 | 2649.5271 | 1721.5301 | 1945.8526 | 121 | 117 | 3792.0974 | 4.1738 | 1.0704 | 1.1303
SIPs, screed ground floor | 98.067 | 50.3009 | 18.2559 | 19.6169 | 5.3635 | 5.07 | 2661.051 | 2728.2892 | 1709.04 | 1883.2327 | 124 | 124 | 3805.5154 | 3.9825 | 1.0746 | 1.1019
Lined CLT, CLT floor | 142.9043 | 53.0585 | 17.6112 | 19.1736 | 5.0238 | 4.8924 | 2311.2298 | 2524.8879 | 1311.7958 | 1587.1856 | 116 | 127 | 3276.6699 | 2.8324 | 1.0887 | 1.2099
Exposed CLT, CLT floor | 147.1098 | 54.685 | 18.1283 | 19.6918 | 5.031 | 4.9527 | 2259.5411 | 2492.4729 | 1280.3227 | 1565.381 | 117 | 127 | 3222.6452 | 2.7468 | 1.0862 | 1.2226
Masonry (aircrete, dabs), stud partitions | 124.7012 | 53.9328 | 18.4581 | 19.916 | 5.1369 | 4.9627 | 2305.5644 | 2565.6946 | 1385.843 | 1673.9825 | 111 | 125 | 3370.771 | 3.2032 | 1.079 | 1.2079
Masonry (dense block, dabs), stud partitions | 138.9198 | 55.7743 | 18.8283 | 20.165 | 4.9905 | 4.9902 | 2068.4472 | 2496.8025 | 1192.9592 | 1599.7845 | 100 | 126 | 3129.7216 | 2.9555 | 1.071 | 1.341
Masonry (dense block, wet plaster), block partitions | 244.5587 | 56.2639 | 18.8245 | 19.2331 | 4.3737 | 4.4946 | 1826.4744 | 2249.0218 | 922.5805 | 1275.4879 | 108 | 121 | 2720.1701 | 1.8821 | 1.0217 | 1.3825
Heavyweight: dense masonry, exposed slab floors | 295.2208 | 55.1337 | 18.5305 | 18.6499 | 4.0754 | 4.2662 | 1545.3748 | 2227.9863 | 682.9955 | 1208.1915 | 119 | 126 | 2404.987 | 1.321 | 1.0064 | 1.769
ICF, screed ground floor | 107.8552 | 55.9332 | 18.9793 | 20.8362 | 5.1761 | 4.916 | 2150.9594 | 2589.5336 | 1344.4121 | 1776.9513 | 101 | 120 | 3338.6592 | 3.5885 | 1.0978 | 1.3217
Hempcrete, screed ground floor | 129.7875 | 57.0796 | 19.7127 | 20.8859 | 5.2603 | 5.0673 | 2211.0081 | 2507.4828 | 1327.3962 | 1640.2061 | 108 | 124 | 3283.8908 | 3.1264 | 1.0595 | 1.2357
Solid brick, uninsulated | 220.2223 | 216.7579 | 87.2791 | 85.5788 | 6 | 6 | 1362.6561 | 1550.6279 | 1046.6192 | 1246.0881 | 95 | 97 | 2488.4832 | 2.4399 | 0.98052 | 1.1906
Solid brick + internal insulation | 168.7811 | 61.3806 | 23.0797 | 23.2876 | 5.4412 | 5.2688 | 2405.6866 | 2625.0009 | 1401.9965 | 1625.2407 | 121 | 134 | 3487.2674 | 2.7936 | 1.009 | 1.1592
Solid brick + external insulation | 214.164 | 64.3456 | 24.0129 | 24.1661 | 5.1864 | 5.3131 | 1985.5777 | 2485.4562 | 1071.4623 | 1482.4777 | 114 | 133 | 3049.2204 | 2.249 | 1.0064 | 1.3836
The two models agree on heating to within about 10% (5R1C a little higher). In summer 5R1C under-rewards deep, well-ventilated mass (heavyweight with night vent: 1208 against 683 degree-hours) because one node cannot hold a night's coolth separately from the day's surface swing.
The 'Solid brick, uninsulated' row is off-scale for heating and is left in for reference.